## Water level variable
Status data | Final
Name | Loadvariable type | Rho x | Rho t | Rho w | Unit | Time scale | x-coordinate | y-coordinate | Input variable | RhoV Id | RhoV
Water level OS11 | Water level | 1 | 0 | 0 | m + NAP | 12.00000 hours | 23013 | 407778
Uncertainty water level OS11 | Uncertainty | 1 | 0 | 0 | m | 12.00000 hours
Note: Time scale should be compatible with the correlated wind statistics.

## Water level data
Status data | Final
Directions: | 12
Distribution type: | Conditional Weibull | [5 empty] | half year | 4383 | hour
[7 empty] | duration | 12 | hour
Note: | Tidal data for 12 wind directions | Wind direction 1 = North
[7 empty] | wind HvH |  | osb.e30
Wind direction | Scale parameter (sigma) | Shape parameter (alpha) | Threshold (omega) | Probability of the threshold (lambda) | Sea level rise (m) |  | P_w |  | th | pc | alf | sig | lambda
1 | 0.332 | 1.14 | 2.27 | 0.020598 | 0.08 | 360 | 0.040939 |  | 2.27 | 0.308 | 1.14 | 0.332 | 0.020598
2 | 0.2071 | 1.22 | 2.27 | 0.002072 | 0.08 | 30 | 0.042282 |  | 2.27 | 0.032 | 1.22 | 0.2071 | 0.002072
3 | 0.2071 | 1.22 | 2.27 | 0.0013572 | 0.08 | 60 | 0.064555 |  | 2.27 | 0.032 | 1.22 | 0.2071 | 0.0013572
4 | 0.2071 | 1.22 | 2.27 | 0.0010115 | 0.08 | 90 | 0.086615 |  | 2.27 | 0.032 | 1.22 | 0.2071 | 0.0010115
5 | 0.2071 | 1.22 | 2.27 | 0.0014275 | 0.08 | 120 | 0.061373 |  | 2.27 | 0.032 | 1.22 | 0.2071 | 0.0014275
6 | 0.2071 | 1.22 | 2.27 | 0.0013707 | 0.08 | 150 | 0.063919 |  | 2.27 | 0.032 | 1.22 | 0.2071 | 0.0013707
7 | 0.2071 | 1.22 | 2.27 | 0.00074689 | 0.08 | 180 | 0.1173 |  | 2.27 | 0.032 | 1.22 | 0.2071 | 0.00074689
8 | 0.2127 | 1.13 | 2.27 | 0.0020442 | 0.08 | 210 | 0.16206 |  | 2.27 | 0.121 | 1.13 | 0.2127 | 0.0020442
9 | 0.2709 | 1.15 | 2.27 | 0.016021 | 0.08 | 240 | 0.14389 |  | 2.27 | 0.842 | 1.15 | 0.2709 | 0.016021
10 | 0.3329 | 1.13 | 2.27 | 0.064813 | 0.08 | 270 | 0.098635 |  | 2.27 | 2.335 | 1.13 | 0.3329 | 0.064813
11 | 0.4112 | 1.15 | 2.27 | 0.083571 | 0.08 | 300 | 0.070141 |  | 2.27 | 2.141 | 1.15 | 0.4112 | 0.083571
12 | 0.4555 | 1.17 | 2.27 | 0.068032 | 0.08 | 330 | 0.048292 |  | 2.27 | 1.2 | 1.17 | 0.4555 | 0.068032

## Uncertainty distribution
Status data | Final
Directions: | Omnidirectional
Distribution type: | Normal
Note: | This distribution is the underlaying distribution. See tab Statistical uncertainties for real data
parameter 1 | parameter 2
0 | 1

## Statistical uncertainty
Status data | Final
Directions: | Omnidirectional
Type of uncertainty: | Additional
Distribution type: | Normal
Distribution parameters:
Value | Mean | Standard deviation
3.1932 | 0 | 0.0225 | This line is needed for extrapolation
3.2932 | 0 | 0.0225
3.859 | 0 | 0.075
4.4264 | 0 | 0.1475
4.9953 | 0 | 0.25
5.5655 | 0 | 0.3825