## Wind directions
Status data | Final
Wind direction id | Name | Direction | Probability
1 | N | 0 | 0.030742
2 | NNO | 22.5 | 0.025466
3 | NO | 45 | 0.037003
4 | ONO | 67.5 | 0.060781
5 | O | 90 | 0.052691
6 | OZO | 112.5 | 0.045304
7 | ZO | 135 | 0.051706
8 | ZZO | 157.5 | 0.06669
9 | Z | 180 | 0.091593
10 | ZZW | 202.5 | 0.12332
11 | ZW | 225 | 0.11277
12 | WZW | 247.5 | 0.10011
13 | W | 270 | 0.075202
14 | WNW | 292.5 | 0.050088
15 | NW | 315 | 0.039606
16 | NNW | 337.5 | 0.036933

## Wind variable
Status data | Final
Name | Loadvariable type | Rho x | Rho t | Rho w | Unit | Time scale | x-coordinate | y-coordinate | Input variable | RhoV Id | RhoV
Wind speed Schiphol ¦ wl MM | Wind speed | 1 | 0 | 0 | m/s | 12.45170 hours |  |  | 9
Uncertainty wind speed Schiphol ¦ wl MM | Uncertainty | 1 | 0 | 0 | - | 12.45170 hours

## Wind distribution data
Status data | Final
Directions: | 16
Distribution type: | Truncated modified Gumbel
Note: | Tidal data for 16 wind directions | Wind direction 1 = North
Wind direction | a | b | c | d
1 | 0.0007 | 0.2536 | -0.6351 | 0.02
2 | 0.0196 | 0.1654 | -1.461 | 0
3 | 0.0289 | 0 | -1.2479 | 0
4 | 0.0289 | 0 | -1.2821 | 0
5 | 0.029 | 0.0272 | -1.0583 | 0
6 | 0.028 | 0.1013 | -1.1597 | 0
7 | 0.0293 | 0.0651 | -1.1684 | 0
8 | 0.0197 | 0.1547 | -1.4637 | 0
9 | 0.0224 | 0 | -0.8438 | 0
10 | 0.011 | 0.1475 | -1.673 | 0
11 | 0.0006 | 0.3107 | -1.7856 | 0.02
12 | 0.0011 | 0.2978 | -1.5905 | 0.02
13 | 0.0009 | 0.2017 | -0.9367 | 0.02
14 | 0.0024 | 0.2002 | -0.7523 | 0.02
15 | 0.0036 | 0.2223 | -0.4522 | 0.02
16 | 0.0035 | 0.2522 | -0.5565 | 0.02

## Wind distribution data inV
Status data | Final
Directions: | 16
Distribution type: | Truncated modified Gumbel
Note: | Tidal data for 16 wind directions | Wind direction 1 = North
Wind direction | a | b | c | d
1 | 0.0007 | 0.2536 | -0.6351 | 0.02
2 | 0.0196 | 0.1654 | -1.461 | 0
3 | 0.0289 | 0 | -1.2479 | 0
4 | 0.0289 | 0 | -1.2821 | 0
5 | 0.029 | 0.0272 | -1.0583 | 0
6 | 0.028 | 0.1013 | -1.1597 | 0
7 | 0.0293 | 0.0651 | -1.1684 | 0
8 | 0.0197 | 0.1547 | -1.4637 | 0
9 | 0.0224 | 0 | -0.8438 | 0
10 | 0.011 | 0.1475 | -1.673 | 0
11 | 0.0006 | 0.3107 | -1.7856 | 0.02
12 | 0.0011 | 0.2978 | -1.5905 | 0.02
13 | 0.0009 | 0.2017 | -0.9367 | 0.02
14 | 0.0024 | 0.2002 | -0.7523 | 0.02
15 | 0.0036 | 0.2223 | -0.4522 | 0.02
16 | 0.0035 | 0.2522 | -0.5565 | 0.02

## Wind distribution data exV
Status data | Final
Directions: | 16
Distribution type: | Truncated modified Gumbel
Note: | Tidal data for 16 wind directions | Wind direction 1 = North
Wind direction | a | b | c | d
1 | 0.0199 | 0.0776 | -0.8213 | 0.02
2 | 0.0196 | 0.1654 | -1.461 | 0
3 | 0.0289 | 0 | -1.248 | 0
4 | 0.0289 | 0 | -1.282 | 0
5 | 0.029 | 0.0272 | -1.058 | 0
6 | 0.028 | 0.1013 | -1.16 | 0
7 | 0.0294 | 0.0652 | -1.168 | 0
8 | 0.0197 | 0.1547 | -1.464 | 0
9 | 0.0224 | 0 | -0.8438 | 0
10 | 0.011 | 0.1475 | -1.673 | 0
11 | 0.0083 | 0.1711 | -1.98 | 0.02
12 | 0.0067 | 0.197 | -2.042 | 0.02
13 | 0.0052 | 0.2235 | -2.088 | 0.02
14 | 0.0055 | 0.2244 | -1.959 | 0.02
15 | 0.0052 | 0.2613 | -2.008 | 0.02
16 | 0.0096 | 0.2162 | -1.637 | 0.02

## Correlation
Status data | Final
Directions: | 16
|  |  | A | B | Rho | M
| Winddirection | Correlation type | parameter1 | parameter2 | parameter3 | parameter4
N | 1 | Volker | 0.873 | 0.236 | 0.356 | 0.67
NNO | 2 | Volker | 0 | 1 | 0 | 1
NO | 3 | Volker | 0 | 1 | 0 | 1
ONO | 4 | Volker | 0 | 1 | 0 | 1
O | 5 | Volker | 0 | 1 | 0 | 1
OZO | 6 | Volker | 0 | 1 | 0 | 1
ZO | 7 | Volker | 0 | 1 | 0 | 1
ZZO | 8 | Volker | 0 | 1 | 0 | 1
Z | 9 | Volker | 0 | 1 | 0 | 1
ZZW | 10 | Volker | 0 | 1 | 0 | 1
ZW | 11 | Volker | 0 | 0.122 | 0.506 | 1
WZW | 12 | Volker | 1.23 | 0.169 | 0.605 | 1
W | 13 | Volker | 1.224 | 0.228 | 0.477 | 0.67
WNW | 14 | Volker | 1.195 | 0.262 | 0.613 | 0.67
NW | 15 | Volker | 0.887 | 0.326 | 0.768 | 0.67
NNW | 16 | Volker | 0.904 | 0.292 | 0.677 | 0.67

## Uncertainty distribution
Status data | Final
Directions: | Omnidirectional
Distribution type: | Normal
Note: | This distribution is the underlaying distribution. See tab Statistical uncertainties for real data
parameter 1 | parameter 2
0 | 1

## Statistical uncertainty
Status data | Final
Directions: | Omnidirectional
Type of uncertainty: | Multiplicative and truncated
Distribution type: | Normal
Distribution parameters:
Value | Mean | Standard deviation
Constant | 1 | 0.036