## Wind directions
Status data | Final
Wind direction id | Name | Direction | Probability
1 | N | 0 | 0.030742
2 | NNO | 22.5 | 0.025466
3 | NO | 45 | 0.037003
4 | ONO | 67.5 | 0.060781
5 | O | 90 | 0.052691
6 | OZO | 112.5 | 0.045304
7 | ZO | 135 | 0.051706
8 | ZZO | 157.5 | 0.06669
9 | Z | 180 | 0.091593
10 | ZZW | 202.5 | 0.12332
11 | ZW | 225 | 0.11277
12 | WZW | 247.5 | 0.10011
13 | W | 270 | 0.075202
14 | WNW | 292.5 | 0.050088
15 | NW | 315 | 0.039606
16 | NNW | 337.5 | 0.036933

## Wind variable
Status data | Final
Name | Loadvariable type | Rho x | Rho t | Rho w | Unit | Time scale | x-coordinate | y-coordinate | Input variable | RhoV Id | RhoV
Wind speed Schiphol 16 directions | Wind speed | 1 | 0 | 0 | m/s | 12 hour |  |  | 9
Uncertainty wind speed Schiphol 16 directions | Uncertainty | 1 | 0 | 0 | - | 12 hour

## Wind distribution data
Status data | Final
Typ of data: | Exceedance Probability Table
| N | NNO | NO | ONO | O | OZO | ZO | ZZO | Z | ZZW | ZW | WZW | W | WNW | NW | NNW
Wind speed | 1 | 2 | 3 | 4 | 5 | 6 | 7 | 8 | 9 | 10 | 11 | 12 | 13 | 14 | 15 | 16
0 | bar: Exceedance Probability Table N to Exceedance Probability Table NNW
2 | 0.98856 | 0.97514 | 0.9924 | 0.99769 | 0.99599 | 0.99224 | 0.99184 | 0.99895 | 0.99616 | 0.99715 | 0.99688 | 0.99789 | 0.99906 | 0.99579 | 0.99467 | 0.99619
2.5 | 0.93364 | 0.94475 | 0.97529 | 0.97222 | 0.96395 | 0.96739 | 0.96871 | 0.98101 | 0.98157 | 0.98859 | 0.98378 | 0.99157 | 0.98971 | 0.9842 | 0.9627 | 0.96381
3 | 0.89245 | 0.91713 | 0.95247 | 0.96181 | 0.93324 | 0.92857 | 0.93469 | 0.95148 | 0.96467 | 0.97718 | 0.97193 | 0.98876 | 0.97942 | 0.96629 | 0.94494 | 0.94286
3.5 | 0.77117 | 0.85359 | 0.88403 | 0.91088 | 0.8478 | 0.83696 | 0.85306 | 0.88924 | 0.91167 | 0.95208 | 0.94697 | 0.96557 | 0.96165 | 0.92837 | 0.88455 | 0.88
4 | 0.70481 | 0.79558 | 0.8403 | 0.87616 | 0.79439 | 0.77019 | 0.7932 | 0.82173 | 0.87481 | 0.92755 | 0.92951 | 0.9494 | 0.94855 | 0.90028 | 0.85968 | 0.84
4.5 | 0.58581 | 0.70166 | 0.76236 | 0.78704 | 0.66622 | 0.63665 | 0.66259 | 0.71308 | 0.80415 | 0.88648 | 0.8952 | 0.91427 | 0.90833 | 0.84129 | 0.79041 | 0.76571
5 | 0.53318 | 0.64917 | 0.71863 | 0.74074 | 0.61549 | 0.5559 | 0.58912 | 0.66139 | 0.74501 | 0.83913 | 0.87399 | 0.89318 | 0.88213 | 0.81039 | 0.76554 | 0.72381
5.5 | 0.46453 | 0.49171 | 0.63688 | 0.62731 | 0.51535 | 0.43478 | 0.49116 | 0.57278 | 0.6682 | 0.77467 | 0.82845 | 0.84961 | 0.83209 | 0.75843 | 0.69272 | 0.67429
6 | 0.40503 | 0.44475 | 0.58175 | 0.57407 | 0.45928 | 0.38199 | 0.41497 | 0.49156 | 0.59754 | 0.70565 | 0.79226 | 0.8194 | 0.80823 | 0.73174 | 0.65364 | 0.60571
6.5 | 0.33638 | 0.36188 | 0.48099 | 0.48264 | 0.3498 | 0.25466 | 0.31429 | 0.39979 | 0.49693 | 0.65145 | 0.73487 | 0.76669 | 0.75959 | 0.67978 | 0.5897 | 0.54667
7 | 0.27918 | 0.29834 | 0.42776 | 0.43866 | 0.30841 | 0.19099 | 0.23537 | 0.33861 | 0.43011 | 0.57444 | 0.67374 | 0.73085 | 0.73152 | 0.63062 | 0.52575 | 0.45905
7.5 | 0.21968 | 0.24586 | 0.34601 | 0.33912 | 0.2243 | 0.11646 | 0.14966 | 0.25949 | 0.34946 | 0.52139 | 0.61198 | 0.68025 | 0.67166 | 0.56742 | 0.46714 | 0.41143
8 | 0.16705 | 0.22099 | 0.28707 | 0.3044 | 0.16155 | 0.082159 | 0.11293 | 0.19831 | 0.29724 | 0.44666 | 0.56831 | 0.64441 | 0.61553 | 0.51966 | 0.39964 | 0.33905
8.5 | 0.13043 | 0.17127 | 0.21863 | 0.2338 | 0.10814 | 0.057961 | 0.078929 | 0.14662 | 0.23656 | 0.39532 | 0.52277 | 0.57414 | 0.55285 | 0.44803 | 0.33037 | 0.28857
9 | 0.10735 | 0.13305 | 0.18631 | 0.20718 | 0.077437 | 0.04089 | 0.055167 | 0.10865 | 0.19355 | 0.32972 | 0.48347 | 0.53549 | 0.50702 | 0.40309 | 0.26821 | 0.23429
9.5 | 0.088349 | 0.10336 | 0.12928 | 0.13773 | 0.05422 | 0.028847 | 0.038559 | 0.082278 | 0.14977 | 0.28865 | 0.43169 | 0.47224 | 0.44621 | 0.33427 | 0.22735 | 0.2019
10 | 0.072712 | 0.0803 | 0.094153 | 0.11111 | 0.037965 | 0.020351 | 0.026951 | 0.058365 | 0.11828 | 0.2316 | 0.39052 | 0.42516 | 0.41534 | 0.30337 | 0.18117 | 0.1619
10.5 | 0.059842 | 0.062382 | 0.068572 | 0.079861 | 0.026583 | 0.014357 | 0.018837 | 0.041401 | 0.096774 | 0.19509 | 0.34186 | 0.36402 | 0.37138 | 0.25702 | 0.14565 | 0.13524
11 | 0.049251 | 0.048462 | 0.049941 | 0.053513 | 0.018613 | 0.010129 | 0.013166 | 0.029368 | 0.068356 | 0.15003 | 0.30692 | 0.32677 | 0.33115 | 0.23034 | 0.13321 | 0.10788
11.5 | 0.040533 | 0.037649 | 0.036372 | 0.035857 | 0.013033 | 0.0071454 | 0.0092025 | 0.020833 | 0.050691 | 0.12721 | 0.26638 | 0.2832 | 0.28625 | 0.19101 | 0.10944 | 0.086051
12 | 0.033359 | 0.029248 | 0.02649 | 0.024027 | 0.0091253 | 0.0050409 | 0.0064321 | 0.014778 | 0.036856 | 0.10268 | 0.23331 | 0.24736 | 0.2479 | 0.1559 | 0.089904 | 0.068641
12.5 | 0.027455 | 0.022722 | 0.019292 | 0.0161 | 0.0063895 | 0.0032448 | 0.0044957 | 0.010483 | 0.026797 | 0.081574 | 0.19089 | 0.20239 | 0.21422 | 0.11517 | 0.073857 | 0.054753
13 | 0.022596 | 0.017652 | 0.014051 | 0.010788 | 0.0044739 | 0.0020887 | 0.0028357 | 0.0074359 | 0.019483 | 0.064461 | 0.16781 | 0.17147 | 0.17493 | 0.094101 | 0.060675 | 0.043675
13.5 | 0.018596 | 0.013713 | 0.010233 | 0.0072287 | 0.0030454 | 0.0013445 | 0.0017886 | 0.0052747 | 0.014165 | 0.048488 | 0.12539 | 0.13001 | 0.13751 | 0.076688 | 0.049845 | 0.034839
14 | 0.015305 | 0.010653 | 0.0074527 | 0.0048437 | 0.0020731 | 0.00086544 | 0.0011282 | 0.0037416 | 0.010299 | 0.039361 | 0.10979 | 0.11314 | 0.116 | 0.062496 | 0.040948 | 0.02779
14.5 | 0.012596 | 0.0082759 | 0.0054278 | 0.0032456 | 0.0014112 | 0.00055708 | 0.00071162 | 0.0024359 | 0.0074881 | 0.029548 | 0.087336 | 0.085734 | 0.081384 | 0.050931 | 0.033639 | 0.022168
15 | 0.010367 | 0.0057104 | 0.0037002 | 0.0022472 | 0.00096059 | 0.00035859 | 0.00044886 | 0.0015859 | 0.0054443 | 0.022182 | 0.077979 | 0.067463 | 0.066417 | 0.041507 | 0.027635 | 0.017683
15.5 | 0.0085318 | 0.0039402 | 0.0025225 | 0.0015558 | 0.00065389 | 0.00023082 | 0.00028312 | 0.0010325 | 0.0039584 | 0.016652 | 0.054273 | 0.049192 | 0.052385 | 0.033826 | 0.022703 | 0.014105
16 | 0.0063578 | 0.0027188 | 0.0017196 | 0.0010772 | 0.00044511 | 0.00014858 | 0.00017858 | 0.00067217 | 0.002878 | 0.012501 | 0.046163 | 0.040056 | 0.041169 | 0.027566 | 0.01865 | 0.011251
16.5 | 0.0047378 | 0.0018759 | 0.0011723 | 0.00074582 | 0.00030299 | 9.5641e-05 | 0.00011264 | 0.00043761 | 0.0020925 | 0.0093844 | 0.034742 | 0.031917 | 0.032355 | 0.022465 | 0.015322 | 0.0089749
17 | 0.0035305 | 0.0012944 | 0.00079918 | 0.00051638 | 0.00020625 | 6.1564e-05 | 7.105e-05 | 0.0002849 | 0.0014603 | 0.0070448 | 0.026146 | 0.025432 | 0.025427 | 0.018308 | 0.012587 | 0.0071591
17.5 | 0.0026309 | 0.00089315 | 0.00054481 | 0.00035752 | 0.0001404 | 3.9628e-05 | 4.4816e-05 | 0.00018548 | 0.0010191 | 0.0052886 | 0.019677 | 0.020265 | 0.019983 | 0.01492 | 0.01034 | 0.0057107
18 | 0.0019605 | 0.00061628 | 0.00037141 | 0.00024753 | 9.557e-05 | 2.5509e-05 | 2.8268e-05 | 0.00012075 | 0.00071121 | 0.0039701 | 0.014808 | 0.016147 | 0.015704 | 0.012159 | 0.0084946 | 0.0043534
18.5 | 0.001461 | 0.00042523 | 0.00025319 | 0.00017138 | 6.5055e-05 | 1.642e-05 | 1.783e-05 | 7.8615e-05 | 0.00049634 | 0.0029804 | 0.011144 | 0.012867 | 0.012342 | 0.009909 | 0.0069784 | 0.0033188
19 | 0.0010887 | 0.00029341 | 0.00017261 | 0.00011866 | 4.4284e-05 | 1.0569e-05 | 1.1247e-05 | 5.1181e-05 | 0.00034638 | 0.0022374 | 0.0083871 | 0.010252 | 0.0096995 | 0.0080753 | 0.0057328 | 0.00253
19.5 | 0.00081128 | 0.00020246 | 0.00011767 | 8.2154e-05 | 3.0145e-05 | 6.8035e-06 | 7.0938e-06 | 3.3321e-05 | 0.00024173 | 0.0016796 | 0.0063119 | 0.0081691 | 0.0076227 | 0.006581 | 0.0044185 | 0.0019287
20 | 0.00060456 | 0.00013969 | 8.0217e-05 | 5.6881e-05 | 2.052e-05 | 4.3794e-06 | 4.4745e-06 | 2.1693e-05 | 0.0001687 | 0.0012653 | 0.0047502 | 0.0065093 | 0.0059906 | 0.0053632 | 0.0034055 | 0.0014703
20.5 | 0.00045051 | 9.639e-05 | 5.4685e-05 | 3.9382e-05 | 1.3968e-05 | 2.819e-06 | 2.8223e-06 | 1.4123e-05 | 0.00011773 | 0.00095312 | 0.0035749 | 0.0051867 | 0.004708 | 0.0043707 | 0.0026247 | 0.0011209
21 | 0.00033572 | 6.6509e-05 | 3.728e-05 | 2.7267e-05 | 9.5083e-06 | 1.8146e-06 | 1.7802e-06 | 9.1946e-06 | 8.2162e-05 | 0.00071799 | 0.0026904 | 0.0041329 | 0.0037 | 0.0033964 | 0.0020229 | 0.00085449
21.5 | 0.00025017 | 4.5892e-05 | 2.5414e-05 | 1.8878e-05 | 6.4724e-06 | 1.168e-06 | 1.1229e-06 | 5.986e-06 | 5.7339e-05 | 0.00054087 | 0.0020247 | 0.0032931 | 0.0029078 | 0.0026393 | 0.0015591 | 0.00065141
22 | 0.00018642 | 3.1665e-05 | 1.7325e-05 | 1.3071e-05 | 4.4058e-06 | 7.5186e-07 | 7.0827e-07 | 3.8971e-06 | 4.0016e-05 | 0.00040744 | 0.0015418 | 0.002624 | 0.0022865 | 0.002051 | 0.0012017 | 0.00049659
22.5 | 0.00013892 | 2.1849e-05 | 1.1811e-05 | 9.0496e-06 | 2.9991e-06 | 4.8397e-07 | 4.4675e-07 | 2.5372e-06 | 2.7926e-05 | 0.00030692 | 0.0011741 | 0.0020909 | 0.0017979 | 0.0015938 | 0.00092617 | 0.00037857
23 | 0.00010352 | 1.5076e-05 | 8.0516e-06 | 6.2656e-06 | 2.0415e-06 | 3.1153e-07 | 2.8179e-07 | 1.6518e-06 | 1.9489e-05 | 0.00023121 | 0.00089407 | 0.0015968 | 0.0014137 | 0.0012385 | 0.00071383 | 0.00028859
23.5 | 7.7144e-05 | 1.0403e-05 | 5.4889e-06 | 4.3381e-06 | 1.3897e-06 | 2.0053e-07 | 1.7774e-07 | 1.0754e-06 | 1.3601e-05 | 0.00017417 | 0.00068082 | 0.0012196 | 0.0011117 | 0.00096242 | 0.00055017 | 0.00022001
24 | 5.7487e-05 | 7.1778e-06 | 3.7419e-06 | 3.0035e-06 | 9.4598e-07 | 1.2908e-07 | 1.1211e-07 | 7.0011e-07 | 9.4918e-06 | 0.0001312 | 0.00051844 | 0.00093141 | 0.00087412 | 0.00074788 | 0.00042403 | 0.00016772
24.5 | 4.2839e-05 | 4.9527e-06 | 2.5509e-06 | 2.0795e-06 | 6.4394e-07 | 8.3089e-08 | 7.0715e-08 | 4.5579e-07 | 6.6241e-06 | 9.8835e-05 | 0.00039479 | 0.00071134 | 0.00068734 | 0.00058117 | 0.00032682 | 0.00012786
25 | 3.1923e-05 | 3.4174e-06 | 1.739e-06 | 1.4398e-06 | 4.3834e-07 | 5.3484e-08 | 4.4604e-08 | 2.9674e-07 | 4.6228e-06 | 7.4453e-05 | 0.00030063 | 0.00054327 | 0.00054048 | 0.00045162 | 0.00025189 | 9.747e-05
25.5 | 2.3789e-05 | 2.358e-06 | 1.1855e-06 | 9.9685e-07 | 2.9838e-07 | 3.4428e-08 | 2.8135e-08 | 1.9319e-07 | 3.2261e-06 | 5.6085e-05 | 0.00022893 | 0.00041491 | 0.00042499 | 0.00035094 | 0.00019414 | 7.4305e-05
26 | 1.7727e-05 | 1.627e-06 | 8.0817e-07 | 6.9018e-07 | 2.0311e-07 | 2.2161e-08 | 1.7746e-08 | 1.2577e-07 | 2.2514e-06 | 4.2249e-05 | 0.00017433 | 0.00031688 | 0.00033418 | 0.00027271 | 0.00014963 | 5.6645e-05
26.5 | 1.321e-05 | 1.1227e-06 | 5.5094e-07 | 4.7785e-07 | 1.3826e-07 | 1.4265e-08 | 1.1194e-08 | 8.1882e-08 | 1.5712e-06 | 3.1827e-05 | 0.00013275 | 0.00024201 | 0.00026277 | 0.00021192 | 0.00011532 | 4.3183e-05
27 | 9.8439e-06 | 7.7464e-07 | 3.7559e-07 | 3.3085e-07 | 9.4116e-08 | 9.1823e-09 | 7.0604e-09 | 5.3308e-08 | 1.0965e-06 | 2.3975e-05 | 0.00010109 | 0.00018483 | 0.00020663 | 0.00016468 | 8.8883e-05 | 3.292e-05
27.5 | 7.3356e-06 | 5.345e-07 | 2.5604e-07 | 2.2907e-07 | 6.4066e-08 | 5.9106e-09 | 4.4534e-09 | 3.4706e-08 | 7.6524e-07 | 1.8061e-05 | 7.6978e-05 | 0.00014116 | 0.00016248 | 0.00012797 | 6.8505e-05 | 2.5096e-05
28 | 5.4664e-06 | 3.6881e-07 | 1.7455e-07 | 1.586e-07 | 4.3611e-08 | 3.8046e-09 | 2.809e-09 | 2.2595e-08 | 5.3405e-07 | 1.3605e-05 | 5.8618e-05 | 0.00010781 | 0.00012776 | 9.9445e-05 | 5.2799e-05 | 1.9131e-05
28.5 | 4.0735e-06 | 2.5448e-07 | 1.1899e-07 | 1.0981e-07 | 2.9686e-08 | 2.449e-09 | 1.7718e-09 | 1.471e-08 | 3.727e-07 | 1.0249e-05 | 4.4637e-05 | 8.2336e-05 | 0.00010046 | 7.7277e-05 | 4.0694e-05 | 1.4585e-05
29 | 3.0355e-06 | 1.7559e-07 | 8.1119e-08 | 7.6025e-08 | 2.0208e-08 | 1.5764e-09 | 1.1176e-09 | 9.5767e-09 | 2.601e-07 | 7.7204e-06 | 3.3991e-05 | 6.2882e-05 | 7.8994e-05 | 6.0051e-05 | 3.1364e-05 | 1.1118e-05
29.5 | 2.262e-06 | 1.2116e-07 | 5.53e-08 | 5.2637e-08 | 1.3756e-08 | 1.0147e-09 | 7.0493e-10 | 6.2348e-09 | 1.8152e-07 | 5.8158e-06 | 2.5884e-05 | 4.8025e-05 | 6.2115e-05 | 4.6665e-05 | 2.4173e-05 | 8.4759e-06
30 | 1.6856e-06 | 8.36e-08 | 3.7699e-08 | 3.6444e-08 | 9.3637e-09 | 6.5319e-10 | 4.4464e-10 | 4.0591e-09 | 1.2668e-07 | 4.3811e-06 | 1.971e-05 | 3.6678e-05 | 4.8843e-05 | 3.6262e-05 | 1.8631e-05 | 6.4614e-06
30.5 | 1.2561e-06 | 5.7684e-08 | 2.57e-08 | 2.5232e-08 | 6.374e-09 | 4.2045e-10 | 2.8046e-10 | 2.6426e-09 | 8.8404e-08 | 3.3003e-06 | 1.5009e-05 | 2.8012e-05 | 3.8406e-05 | 2.8179e-05 | 1.436e-05 | 4.9258e-06
31 | 9.3605e-07 | 3.9802e-08 | 1.752e-08 | 1.747e-08 | 4.3389e-09 | 2.7065e-10 | 1.769e-10 | 1.7204e-09 | 6.1695e-08 | 2.4861e-06 | 1.1429e-05 | 2.1393e-05 | 3.02e-05 | 2.1897e-05 | 1.1067e-05 | 3.7551e-06
31.5 | 6.9753e-07 | 2.7464e-08 | 1.1944e-08 | 1.2096e-08 | 2.9535e-09 | 1.7421e-10 | 1.1158e-10 | 1.1201e-09 | 4.3056e-08 | 1.8728e-06 | 8.7035e-06 | 1.6339e-05 | 2.3747e-05 | 1.7016e-05 | 8.53e-06 | 2.8626e-06
32 | 5.1979e-07 | 1.895e-08 | 8.1423e-09 | 8.3745e-09 | 2.0105e-09 | 1.1214e-10 | 7.0382e-11 | 7.292e-10 | 3.0048e-08 | 1.4108e-06 | 6.6276e-06 | 1.2478e-05 | 1.8673e-05 | 1.3223e-05 | 6.5743e-06 | 2.1823e-06
32.5 | 3.8734e-07 | 1.3076e-08 | 5.5507e-09 | 5.7982e-09 | 1.3686e-09 | 7.2185e-11 | 4.4394e-11 | 4.7473e-10 | 2.097e-08 | 1.0628e-06 | 5.0469e-06 | 9.5301e-06 | 1.4683e-05 | 1.0275e-05 | 5.067e-06 | 1.6636e-06
33 | 2.8864e-07 | 9.0223e-09 | 3.784e-09 | 4.0144e-09 | 9.316e-10 | 4.6465e-11 | 2.8002e-11 | 3.0907e-10 | 1.4634e-08 | 8.0058e-07 | 3.8432e-06 | 7.2784e-06 | 1.1546e-05 | 7.9849e-06 | 3.9053e-06 | 1.2682e-06
33.5 | 2.1509e-07 | 6.2254e-09 | 2.5796e-09 | 2.7794e-09 | 6.3415e-10 | 2.9909e-11 | 1.7662e-11 | 2.0121e-10 | 1.0213e-08 | 6.0308e-07 | 2.9266e-06 | 5.5587e-06 | 9.0785e-06 | 6.2049e-06 | 3.01e-06 | 9.6683e-07
34 | 1.6029e-07 | 4.2955e-09 | 1.7586e-09 | 1.9244e-09 | 4.3168e-10 | 1.9253e-11 | 1.1141e-11 | 1.31e-10 | 7.1273e-09 | 4.543e-07 | 2.2286e-06 | 4.2453e-06 | 7.1387e-06 | 4.8217e-06 | 2.3199e-06 | 7.3705e-07
34.5 | 1.1944e-07 | 2.9639e-09 | 1.1988e-09 | 1.3324e-09 | 2.9385e-10 | 1.2393e-11 | 7.0272e-12 | 8.5284e-11 | 4.974e-09 | 3.4223e-07 | 1.697e-06 | 3.2423e-06 | 5.6133e-06 | 3.7469e-06 | 1.788e-06 | 5.6188e-07
35 | 8.9008e-08 | 2.0451e-09 | 8.1727e-10 | 9.2248e-10 | 2.0003e-10 | 7.9773e-12 | 4.4325e-12 | 5.5523e-11 | 3.4712e-09 | 2.578e-07 | 1.2923e-06 | 2.4762e-06 | 4.4139e-06 | 2.9117e-06 | 1.3781e-06 | 4.2834e-07
35.5 | 6.6328e-08 | 1.4111e-09 | 5.5715e-10 | 6.3869e-10 | 1.3616e-10 | 5.135e-12 | 2.7958e-12 | 3.6148e-11 | 2.4225e-09 | 1.942e-07 | 9.8406e-07 | 1.8912e-06 | 3.4708e-06 | 2.2626e-06 | 1.0621e-06 | 3.2654e-07
36 | 4.9427e-08 | 9.737e-10 | 3.7982e-10 | 4.422e-10 | 9.2685e-11 | 3.3054e-12 | 1.7635e-12 | 2.3533e-11 | 1.6906e-09 | 1.4629e-07 | 7.4936e-07 | 1.4443e-06 | 2.7291e-06 | 1.7582e-06 | 8.1861e-07 | 2.4893e-07
36.5 | 3.6832e-08 | 6.7185e-10 | 2.5893e-10 | 3.0616e-10 | 6.3092e-11 | 2.1276e-12 | 1.1123e-12 | 1.5321e-11 | 1.1798e-09 | 1.102e-07 | 5.7063e-07 | 1.1031e-06 | 2.146e-06 | 1.3663e-06 | 6.3093e-07 | 1.8977e-07
37 | 2.7447e-08 | 4.6358e-10 | 1.7651e-10 | 2.1198e-10 | 4.2948e-11 | 1.3696e-12 | 7.0166e-13 | 9.9746e-12 | 8.2338e-10 | 8.3016e-08 | 4.3453e-07 | 8.4245e-07 | 1.6875e-06 | 1.0617e-06 | 4.8628e-07 | 1.4467e-07
37.5 | 2.0453e-08 | 3.1987e-10 | 1.2033e-10 | 1.4676e-10 | 2.9235e-11 | 8.8163e-13 | 4.4253e-13 | 6.4938e-12 | 5.7462e-10 | 6.2537e-08 | 3.3089e-07 | 6.434e-07 | 1.3269e-06 | 8.2506e-07 | 3.7479e-07 | 1.1028e-07
38 | 1.5241e-08 | 2.2071e-10 | 8.2033e-11 | 1.0161e-10 | 1.9901e-11 | 5.6755e-13 | 2.7911e-13 | 4.2276e-12 | 4.0101e-10 | 4.7109e-08 | 2.5197e-07 | 4.9138e-07 | 1.0434e-06 | 6.4114e-07 | 2.8886e-07 | 8.4074e-08
38.5 | 1.1358e-08 | 1.5229e-10 | 5.5923e-11 | 7.0354e-11 | 1.3547e-11 | 3.6537e-13 | 1.7608e-13 | 2.7524e-12 | 2.7986e-10 | 3.5487e-08 | 1.9188e-07 | 3.7528e-07 | 8.2042e-07 | 4.9822e-07 | 2.2263e-07 | 6.4092e-08
39 | 8.4637e-09 | 1.0508e-10 | 3.8124e-11 | 4.871e-11 | 9.2214e-12 | 2.3515e-13 | 1.1102e-13 | 1.7919e-12 | 1.9531e-10 | 2.6733e-08 | 1.4611e-07 | 2.8661e-07 | 6.4512e-07 | 3.8716e-07 | 1.7159e-07 | 4.886e-08
39.5 | 6.307e-09 | 7.2507e-11 | 2.5989e-11 | 3.3725e-11 | 6.2771e-12 | 1.5143e-13 | 7.0055e-14 | 1.1665e-12 | 1.363e-10 | 2.0138e-08 | 1.1126e-07 | 2.1889e-07 | 5.0727e-07 | 3.0086e-07 | 1.3225e-07 | 3.7248e-08
40 | 4.6999e-09 | 5.003e-11 | 1.7717e-11 | 2.335e-11 | 4.2729e-12 | 9.7478e-14 | 4.4187e-14 | 7.5939e-13 | 9.512e-11 | 1.517e-08 | 8.4726e-08 | 1.6718e-07 | 3.9888e-07 | 2.3379e-07 | 1.0193e-07 | 2.8395e-08
40.5 | 3.5023e-09 | 3.4521e-11 | 1.2078e-11 | 1.6167e-11 | 2.9086e-12 | 6.2728e-14 | 2.7867e-14 | 4.9438e-13 | 6.6382e-11 | 1.1428e-08 | 6.4518e-08 | 1.2768e-07 | 3.1365e-07 | 1.8168e-07 | 7.8561e-08 | 2.1647e-08
41 | 2.6099e-09 | 2.382e-11 | 8.2339e-12 | 1.1193e-11 | 1.98e-12 | 4.0412e-14 | 1.7542e-14 | 3.2185e-13 | 4.6327e-11 | 8.6084e-09 | 4.913e-08 | 9.751e-08 | 2.4663e-07 | 1.4118e-07 | 6.0549e-08 | 1.6502e-08
41.5 | 1.9449e-09 | 1.6436e-11 | 5.6132e-12 | 7.7497e-12 | 1.3478e-12 | 2.5979e-14 | 1.1102e-14 | 2.095e-13 | 3.233e-11 | 6.4848e-09 | 3.7412e-08 | 7.4471e-08 | 1.9393e-07 | 1.0971e-07 | 4.6667e-08 | 1.258e-08
42 | 1.4493e-09 | 1.1341e-11 | 3.8266e-12 | 5.3655e-12 | 9.1749e-13 | 1.6764e-14 | 6.9944e-15 | 1.3645e-13 | 2.2563e-11 | 4.885e-09 | 2.8489e-08 | 5.6876e-08 | 1.5249e-07 | 8.5252e-08 | 3.5968e-08 | 9.5902e-09

## Uncertainty distribution
Status data | Final
Directions: | Omnidirectional
Distribution type: | Normal
Note: | This distribution is the underlaying distribution. See tab Statistical uncertainties for real data
parameter 1 | parameter 2
0 | 1

## Statistical uncertainty
Status data | Final
Type of uncertainty: | Multiplicative and truncated
Distribution type: | Normal
Distribution parameters:
Value | Mean | Standard deviation | Epsilon
Constant | 1 | 0.047 |  | NOTE: constant value is derived from statistical uncertainty of the exponential distribution for omni-directional wind at H=10.000yr
the stat uncertainty of the omni-directional wind is smaller than the uncertainty of a single windsector, perhaps better to take the max uncertainty as the statistical uncertainty is an underestimation already