## Wind directions
Status data | Final
Wind direction id | Name | Direction | Probability
1 | NOORD | 0 | 0.040939
2 | 30 | 30 | 0.042282
3 | 60 | 60 | 0.064555
4 | OOST | 90 | 0.086615
5 | 120 | 120 | 0.061373
6 | 150 | 150 | 0.063919
7 | ZUID | 180 | 0.1173
8 | 210 | 210 | 0.16206
9 | 240 | 240 | 0.14389
10 | WEST | 270 | 0.098635
11 | 300 | 300 | 0.070141
12 | 330 | 330 | 0.048292

## Wind variable
Status data | Final
Name | Loadvariable type | Rho x | Rho t | Rho w | Unit | Time scale | x-coordinate | y-coordinate | Input variable | RhoV Id | RhoV
Wind speed West Terschelling ¦ wl HA | Wind speed | 1 | 0 | 0 | m/s | 12 hour |  |  | 9
Uncertainty wind speed West Terschelling ¦ wl HA | Uncertainty | 1 | 0 | 0 | - | 12 hour

## Wind distribution data
Status data | Final
Directions: | 12
Typ of data: | Exceedance Probability Table
| NOORD | 30 | 60 | OOST | 120 | 150 | ZUID | 210 | 240 | WEST | 300 | 330
Wind speed | 1 | 2 | 3 | 4 | 5 | 6 | 7 | 8 | 9 | 10 | 11 | 12
0 | 1 | 1 | 1 | 1 | 1 | 1 | 1 | 1 | 1 | 1 | 1 | 1
2.5 | 0.98655 | 0.99355 | 0.98349 | 0.99143 | 0.99027 | 0.98682 | 0.99631 | 0.9949 | 0.99656 | 0.99271 | 0.9913 | 0.99088
3 | 0.97349 | 0.98387 | 0.9772 | 0.97714 | 0.98143 | 0.96186 | 0.98984 | 0.99137 | 0.99126 | 0.98906 | 0.98008 | 0.98177
3.5 | 0.96542 | 0.95484 | 0.96462 | 0.96343 | 0.95358 | 0.9473 | 0.98061 | 0.98195 | 0.98649 | 0.98268 | 0.96841 | 0.96467
4 | 0.93372 | 0.92581 | 0.92689 | 0.93829 | 0.92308 | 0.92372 | 0.96399 | 0.96625 | 0.9682 | 0.96809 | 0.95055 | 0.95043
4.5 | 0.89337 | 0.87742 | 0.89858 | 0.90857 | 0.88462 | 0.87933 | 0.9409 | 0.94427 | 0.95469 | 0.94804 | 0.93269 | 0.93162
5 | 0.83285 | 0.82581 | 0.84198 | 0.87429 | 0.8382 | 0.82247 | 0.91413 | 0.92465 | 0.93959 | 0.92799 | 0.91209 | 0.90085
5.5 | 0.79827 | 0.76452 | 0.77358 | 0.82057 | 0.76525 | 0.75451 | 0.88089 | 0.88776 | 0.91653 | 0.90884 | 0.88462 | 0.86325
6 | 0.74063 | 0.7 | 0.70283 | 0.76686 | 0.687 | 0.65465 | 0.82825 | 0.86028 | 0.88951 | 0.88514 | 0.85165 | 0.83419
6.5 | 0.70893 | 0.65806 | 0.64858 | 0.67886 | 0.61538 | 0.56033 | 0.77008 | 0.82104 | 0.85692 | 0.86144 | 0.83516 | 0.79316
7 | 0.67819 | 0.55806 | 0.58962 | 0.62057 | 0.56101 | 0.49098 | 0.70545 | 0.7708 | 0.82989 | 0.83136 | 0.79945 | 0.74359
7.5 | 0.64121 | 0.50323 | 0.5283 | 0.56343 | 0.49337 | 0.41748 | 0.65097 | 0.72449 | 0.78458 | 0.78943 | 0.75824 | 0.69231
8 | 0.5879 | 0.43226 | 0.46934 | 0.50057 | 0.44297 | 0.36061 | 0.60111 | 0.67033 | 0.73768 | 0.7484 | 0.71703 | 0.64786
8.5 | 0.54467 | 0.37419 | 0.40094 | 0.44229 | 0.37401 | 0.30236 | 0.53924 | 0.61931 | 0.69634 | 0.72106 | 0.68132 | 0.59487
9 | 0.49568 | 0.31613 | 0.36085 | 0.40686 | 0.31432 | 0.2663 | 0.48938 | 0.58399 | 0.65739 | 0.68824 | 0.6456 | 0.55043
9.5 | 0.45245 | 0.26452 | 0.31132 | 0.35314 | 0.26393 | 0.2025 | 0.43583 | 0.52826 | 0.62401 | 0.63902 | 0.59341 | 0.51795
10 | 0.40634 | 0.22581 | 0.23821 | 0.28229 | 0.21088 | 0.1484 | 0.38042 | 0.47253 | 0.59221 | 0.59617 | 0.54396 | 0.47692
10.5 | 0.36023 | 0.19032 | 0.20755 | 0.24229 | 0.15252 | 0.10402 | 0.33333 | 0.43564 | 0.54054 | 0.54603 | 0.49451 | 0.43077
11 | 0.31124 | 0.14731 | 0.17925 | 0.20686 | 0.099469 | 0.076283 | 0.2844 | 0.38069 | 0.48569 | 0.48952 | 0.45192 | 0.37436
11.5 | 0.23919 | 0.12366 | 0.1533 | 0.18171 | 0.076923 | 0.062413 | 0.24838 | 0.33987 | 0.44277 | 0.45123 | 0.40797 | 0.33504
12 | 0.20173 | 0.097785 | 0.14623 | 0.15657 | 0.052689 | 0.048737 | 0.20314 | 0.29749 | 0.38156 | 0.39745 | 0.36126 | 0.29915
12.5 | 0.17291 | 0.077327 | 0.125 | 0.12229 | 0.03609 | 0.038058 | 0.1699 | 0.25667 | 0.33307 | 0.3546 | 0.32555 | 0.2547
13 | 0.1513 | 0.061149 | 0.099057 | 0.098286 | 0.024721 | 0.029718 | 0.12835 | 0.22135 | 0.29094 | 0.30538 | 0.28022 | 0.21026
13.5 | 0.12392 | 0.048356 | 0.080189 | 0.075429 | 0.016933 | 0.023206 | 0.10619 | 0.19231 | 0.23609 | 0.2598 | 0.25 | 0.17436
14 | 0.09718 | 0.038239 | 0.063679 | 0.054857 | 0.011598 | 0.018121 | 0.079409 | 0.16013 | 0.19475 | 0.23063 | 0.21841 | 0.14872
14.5 | 0.07621 | 0.030239 | 0.042599 | 0.036354 | 0.0079444 | 0.014151 | 0.068329 | 0.13501 | 0.15819 | 0.20146 | 0.19093 | 0.12308
15 | 0.059765 | 0.023913 | 0.028497 | 0.024092 | 0.0054416 | 0.01105 | 0.051708 | 0.10832 | 0.12321 | 0.17229 | 0.16415 | 0.10427
15.5 | 0.046869 | 0.01891 | 0.019064 | 0.015966 | 0.0037273 | 0.0086285 | 0.036011 | 0.084772 | 0.10334 | 0.14494 | 0.1456 | 0.088889
16 | 0.036755 | 0.014954 | 0.012753 | 0.01058 | 0.0024904 | 0.0067378 | 0.02417 | 0.061224 | 0.076312 | 0.12033 | 0.12225 | 0.071456
16.5 | 0.028824 | 0.011825 | 0.0085312 | 0.0070116 | 0.001664 | 0.0052614 | 0.016222 | 0.047881 | 0.061606 | 0.10255 | 0.093407 | 0.057442
17 | 0.022604 | 0.0093512 | 0.005707 | 0.0046466 | 0.0011118 | 0.0041085 | 0.010888 | 0.036892 | 0.04372 | 0.075661 | 0.075549 | 0.046176
17.5 | 0.017727 | 0.0073948 | 0.0038178 | 0.0030793 | 0.00074288 | 0.0029033 | 0.0073077 | 0.026688 | 0.041335 | 0.061987 | 0.0625 | 0.03712
18 | 0.013902 | 0.0058477 | 0.0028547 | 0.001986 | 0.00049636 | 0.0020516 | 0.0049048 | 0.01971 | 0.029412 | 0.052871 | 0.048559 | 0.02984
18.5 | 0.010902 | 0.0044362 | 0.0021346 | 0.0012808 | 0.00033165 | 0.0014498 | 0.003292 | 0.014557 | 0.021597 | 0.03993 | 0.037727 | 0.023987
19 | 0.0085495 | 0.0033655 | 0.0015961 | 0.00082606 | 0.0002216 | 0.0010245 | 0.0022095 | 0.010751 | 0.015858 | 0.030156 | 0.029311 | 0.019283
19.5 | 0.0067047 | 0.0025531 | 0.0011935 | 0.00053276 | 0.00014806 | 0.00072394 | 0.0013907 | 0.0079406 | 0.011645 | 0.022774 | 0.022773 | 0.015501
20 | 0.0052579 | 0.0019369 | 0.00089242 | 0.0003436 | 9.8929e-05 | 0.00051157 | 0.00087532 | 0.0058646 | 0.0085506 | 0.017199 | 0.017693 | 0.012461
20.5 | 0.0038542 | 0.0014694 | 0.0006673 | 0.0002216 | 6.6101e-05 | 0.0003615 | 0.00055094 | 0.0043314 | 0.0062787 | 0.012989 | 0.013747 | 0.010017
21 | 0.0028253 | 0.0011147 | 0.00049897 | 0.00014292 | 4.4166e-05 | 0.00025545 | 0.00034677 | 0.003199 | 0.0046104 | 0.0098098 | 0.01068 | 0.0080525
21.5 | 0.0020711 | 0.00084565 | 0.0003731 | 9.2175e-05 | 2.951e-05 | 0.00018052 | 0.00021826 | 0.0023626 | 0.0033854 | 0.0074085 | 0.0082978 | 0.0064732
22 | 0.0015182 | 0.00064153 | 0.00027898 | 5.9447e-05 | 1.9717e-05 | 0.00012756 | 0.00013738 | 0.0017449 | 0.0024859 | 0.005595 | 0.0064469 | 0.0052037
22.5 | 0.0011129 | 0.00048668 | 0.00020861 | 3.834e-05 | 1.3174e-05 | 9.0141e-05 | 8.6468e-05 | 0.0012887 | 0.0018253 | 0.0042255 | 0.0050088 | 0.0039713
23 | 0.00081577 | 0.00036921 | 0.00015598 | 2.4727e-05 | 8.8026e-06 | 6.3698e-05 | 5.4424e-05 | 0.00093914 | 0.0013221 | 0.0031912 | 0.0038915 | 0.0030308
23.5 | 0.00059799 | 0.0002801 | 0.00011664 | 1.5947e-05 | 5.8816e-06 | 4.5012e-05 | 3.4255e-05 | 0.00068438 | 0.00095754 | 0.00241 | 0.0030235 | 0.002313
24 | 0.00043835 | 0.00021249 | 8.7214e-05 | 1.0285e-05 | 3.9298e-06 | 3.1808e-05 | 2.1561e-05 | 0.00049873 | 0.00069352 | 0.0018111 | 0.0022683 | 0.0017652
24.5 | 0.00032133 | 0.0001612 | 6.5213e-05 | 6.6333e-06 | 2.6258e-06 | 2.2477e-05 | 1.3571e-05 | 0.00036344 | 0.0005023 | 0.001361 | 0.0017018 | 0.0013472
25 | 0.00023554 | 0.00012229 | 4.8763e-05 | 4.2781e-06 | 1.7544e-06 | 1.5883e-05 | 8.5417e-06 | 0.00026485 | 0.00036381 | 0.0010228 | 0.0012768 | 0.0010281
25.5 | 0.00017266 | 9.2773e-05 | 3.6462e-05 | 2.7591e-06 | 1.1722e-06 | 1.1224e-05 | 5.3763e-06 | 0.000193 | 0.0002635 | 0.00076857 | 0.00095789 | 0.00078464
26 | 0.00012657 | 7.038e-05 | 2.7264e-05 | 1.7795e-06 | 7.8325e-07 | 7.9313e-06 | 3.3839e-06 | 0.00014064 | 0.00019084 | 0.00057757 | 0.00071865 | 0.00059882
26.5 | 9.2779e-05 | 5.3393e-05 | 2.0386e-05 | 1.1477e-06 | 5.2334e-07 | 5.6046e-06 | 2.1299e-06 | 0.00010249 | 0.00013822 | 0.00043403 | 0.00053916 | 0.000457
27 | 6.8011e-05 | 4.0505e-05 | 1.5244e-05 | 7.4017e-07 | 3.4967e-07 | 3.9605e-06 | 1.3406e-06 | 7.4688e-05 | 0.00010011 | 0.00032616 | 0.0004045 | 0.00034877
27.5 | 4.9854e-05 | 3.0728e-05 | 1.1398e-05 | 4.7737e-07 | 2.3364e-07 | 2.7987e-06 | 8.4378e-07 | 5.4427e-05 | 7.251e-05 | 0.0002451 | 0.00030348 | 0.00026617
28 | 3.6545e-05 | 2.3311e-05 | 8.5231e-06 | 3.0787e-07 | 1.5611e-07 | 1.9777e-06 | 5.3109e-07 | 3.9663e-05 | 5.2517e-05 | 0.00018419 | 0.00022768 | 0.00020314
28.5 | 2.6789e-05 | 1.7685e-05 | 6.3731e-06 | 1.9856e-07 | 1.0431e-07 | 1.3975e-06 | 3.3428e-07 | 2.8903e-05 | 3.8037e-05 | 0.00013841 | 0.00017082 | 0.00015503
29 | 1.9637e-05 | 1.3416e-05 | 4.7654e-06 | 1.2806e-07 | 6.9693e-08 | 9.8756e-07 | 2.104e-07 | 2.1063e-05 | 2.7549e-05 | 0.00010402 | 0.00012815 | 0.00011831
29.5 | 1.4395e-05 | 1.0178e-05 | 3.5633e-06 | 8.2591e-08 | 4.6566e-08 | 6.9786e-07 | 1.3243e-07 | 1.5349e-05 | 1.9953e-05 | 7.8165e-05 | 9.6147e-05 | 9.0293e-05
30 | 1.0552e-05 | 7.7212e-06 | 2.6644e-06 | 5.3266e-08 | 3.1114e-08 | 4.9314e-07 | 8.3353e-08 | 1.1185e-05 | 1.4452e-05 | 5.8739e-05 | 7.2134e-05 | 6.8909e-05
30.5 | 7.735e-06 | 5.8575e-06 | 1.9923e-06 | 3.4354e-08 | 2.0789e-08 | 3.4848e-07 | 5.2464e-08 | 8.1509e-06 | 1.0467e-05 | 4.4141e-05 | 5.4118e-05 | 5.259e-05
31 | 5.67e-06 | 4.4437e-06 | 1.4897e-06 | 2.2156e-08 | 1.389e-08 | 2.4625e-07 | 3.3021e-08 | 5.9398e-06 | 7.5811e-06 | 3.3171e-05 | 4.0602e-05 | 4.0135e-05
31.5 | 4.1563e-06 | 3.3711e-06 | 1.1139e-06 | 1.4289e-08 | 9.281e-09 | 1.7401e-07 | 2.0784e-08 | 4.3285e-06 | 5.4908e-06 | 2.4927e-05 | 3.0461e-05 | 3.063e-05
32 | 3.0467e-06 | 2.5574e-06 | 8.3293e-07 | 9.2158e-09 | 6.2012e-09 | 1.2297e-07 | 1.3082e-08 | 3.1543e-06 | 3.9769e-06 | 1.8732e-05 | 2.2853e-05 | 2.3376e-05
32.5 | 2.2334e-06 | 1.9401e-06 | 6.2282e-07 | 5.9436e-09 | 4.1434e-09 | 8.6894e-08 | 8.234e-09 | 2.2986e-06 | 2.8803e-06 | 1.4077e-05 | 1.7146e-05 | 1.784e-05
33 | 1.6371e-06 | 1.4718e-06 | 4.6571e-07 | 3.8333e-09 | 2.7685e-09 | 6.1403e-08 | 5.1826e-09 | 1.6751e-06 | 2.0862e-06 | 1.0578e-05 | 1.2863e-05 | 1.3615e-05
33.5 | 1.2001e-06 | 1.1166e-06 | 3.4823e-07 | 2.4722e-09 | 1.8498e-09 | 4.339e-08 | 3.262e-09 | 1.2207e-06 | 1.511e-06 | 7.9495e-06 | 9.6507e-06 | 1.0391e-05
34 | 8.7971e-07 | 8.4707e-07 | 2.6039e-07 | 1.5945e-09 | 1.2359e-09 | 3.0662e-08 | 2.0532e-09 | 8.8953e-07 | 1.0944e-06 | 5.9739e-06 | 7.2404e-06 | 7.9298e-06
34.5 | 6.4486e-07 | 6.4261e-07 | 1.947e-07 | 1.0283e-09 | 8.2581e-10 | 2.1667e-08 | 1.2923e-09 | 6.4823e-07 | 7.9262e-07 | 4.4892e-06 | 5.4321e-06 | 6.0518e-06
35 | 4.7271e-07 | 4.875e-07 | 1.4559e-07 | 6.6321e-10 | 5.5177e-10 | 1.5311e-08 | 8.1339e-10 | 4.7238e-07 | 5.7408e-07 | 3.3735e-06 | 4.0754e-06 | 4.6186e-06
35.5 | 3.4651e-07 | 3.6983e-07 | 1.0886e-07 | 4.2773e-10 | 3.6867e-10 | 1.082e-08 | 5.1196e-10 | 3.4424e-07 | 4.1579e-07 | 2.5351e-06 | 3.0575e-06 | 3.5248e-06
36 | 2.5401e-07 | 2.8057e-07 | 8.14e-08 | 2.7586e-10 | 2.4633e-10 | 7.6456e-09 | 3.2224e-10 | 2.5086e-07 | 3.0115e-07 | 1.9051e-06 | 2.2939e-06 | 2.69e-06
36.5 | 1.862e-07 | 2.1284e-07 | 6.0866e-08 | 1.7791e-10 | 1.6459e-10 | 5.4027e-09 | 2.0282e-10 | 1.828e-07 | 2.1811e-07 | 1.4316e-06 | 1.721e-06 | 2.053e-06
37 | 1.3649e-07 | 1.6147e-07 | 4.5512e-08 | 1.1474e-10 | 1.0997e-10 | 3.8178e-09 | 1.2766e-10 | 1.3321e-07 | 1.5798e-07 | 1.0758e-06 | 1.2912e-06 | 1.5668e-06
37.5 | 1.0005e-07 | 1.225e-07 | 3.4031e-08 | 7.4003e-11 | 7.348e-11 | 2.6979e-09 | 8.035e-11 | 9.7077e-08 | 1.1442e-07 | 8.0847e-07 | 9.6868e-07 | 1.1957e-06
38 | 7.3341e-08 | 9.2929e-08 | 2.5447e-08 | 4.7728e-11 | 4.9096e-11 | 1.9064e-09 | 5.0574e-11 | 7.0743e-08 | 8.2871e-08 | 6.0755e-07 | 7.2675e-07 | 9.1253e-07
38.5 | 5.3762e-08 | 7.0499e-08 | 1.9027e-08 | 3.0782e-11 | 3.2804e-11 | 1.3472e-09 | 3.1832e-11 | 5.1552e-08 | 6.0021e-08 | 4.5656e-07 | 5.4524e-07 | 6.9642e-07
39 | 3.9409e-08 | 5.3482e-08 | 1.4228e-08 | 1.9852e-11 | 2.1919e-11 | 9.5199e-10 | 2.0035e-11 | 3.7568e-08 | 4.3472e-08 | 3.4309e-07 | 4.0906e-07 | 5.3149e-07
39.5 | 2.8889e-08 | 4.0573e-08 | 1.0639e-08 | 1.2804e-11 | 1.4645e-11 | 6.7272e-10 | 1.2611e-11 | 2.7377e-08 | 3.1486e-08 | 2.5783e-07 | 3.069e-07 | 4.0562e-07
40 | 2.1176e-08 | 3.078e-08 | 7.9549e-09 | 8.2575e-12 | 9.7853e-12 | 4.7538e-10 | 7.9373e-12 | 1.995e-08 | 2.2804e-08 | 1.9375e-07 | 2.3025e-07 | 3.0956e-07
40.5 | 1.5523e-08 | 2.3351e-08 | 5.9482e-09 | 5.3256e-12 | 6.5382e-12 | 3.3592e-10 | 4.9959e-12 | 1.4538e-08 | 1.6517e-08 | 1.456e-07 | 1.7274e-07 | 2.3625e-07
41 | 1.1379e-08 | 1.7714e-08 | 4.4477e-09 | 3.4347e-12 | 4.3686e-12 | 2.3738e-10 | 3.1445e-12 | 1.0594e-08 | 1.1963e-08 | 1.0942e-07 | 1.296e-07 | 1.803e-07
41.5 | 8.3412e-09 | 1.3439e-08 | 3.3258e-09 | 2.2152e-12 | 2.9189e-12 | 1.6774e-10 | 1.9792e-12 | 7.7204e-09 | 8.6643e-09 | 8.2223e-08 | 9.7231e-08 | 1.376e-07
42 | 6.1144e-09 | 1.0195e-08 | 2.4868e-09 | 1.4286e-12 | 1.9503e-12 | 1.1854e-10 | 1.2457e-12 | 5.626e-09 | 6.2754e-09 | 6.1789e-08 | 7.2947e-08 | 1.0501e-07

## Correlation
Status data | Final
Directions: | 12
| winddirection | Correlation type | Parameter 1
NOORD | 1 | PCR | 2.4384
30 | 2
60 | 3
OOST | 4 |  |  | Note: This is the sigma of the scientific doc par. 4.8.1.3
120 | 5
150 | 6
ZUID | 7
210 | 8
240 | 9 | PCR | 1.7803
WEST | 10 | PCR | 1.5136
300 | 11 | PCR | 1.5067
330 | 12 | PCR | 1.5439

## Uncertainty distribution
Status data | Final
Directions: | Omnidirectional
Distribution type: | Normal
Note: | This distribution is the underlaying distribution. See tab Statistical uncertainties for real data
parameter 1 | parameter 2
0 | 1

## Statistical uncertainty
Status data | Final
Directions: | Omnidirectional
Type of uncertainty: | Multiplicative and truncated
Distribution type: | Normal
Distribution parameters:
Value | Mean | Standard deviation
Constant | 1 | 0.048