## Wind directions
Status data | Final | Concept 09-03-15; based on station HvH
Wind direction id | Name | Direction | Probability
1 | NOORD | 0 | 0.040939
2 | 30 | 30 | 0.042282
3 | 60 | 60 | 0.064555
4 | OOST | 90 | 0.086615
5 | 120 | 120 | 0.061373
6 | 150 | 150 | 0.063919
7 | ZUID | 180 | 0.1173
8 | 210 | 210 | 0.16206
9 | 240 | 240 | 0.14389
10 | WEST | 270 | 0.098635
11 | 300 | 300 | 0.070141
12 | 330 | 330 | 0.048292

## Wind variable
Status data | Final
Name | Loadvariable type | Rho x | Rho t | Rho w | Unit | Time scale | x-coordinate | y-coordinate | Input variable | RhoV Id | RhoV
Wind speed de Kooy ¦ wl DH | Wind speed | 1 | 0 | 0 | m/s | 12 hour |  |  | 9
Uncertainty wind speed de Kooy ¦ wl DH | Uncertainty | 1 | 0 | 0 | - | 12 hour

## Wind distribution data
Status data | Final
Directions: | 12
Typ of data: | Exceedance Probability Table
| NOORD | 30 | 60 | OOST | 120 | 150 | ZUID | 210 | 240 | WEST | 300 | 330
Wind speed | 1 | 2 | 3 | 4 | 5 | 6 | 7 | 8 | 9 | 10 | 11 | 12
0 | 1 | 1 | 1 | 1 | 1 | 1 | 1 | 1 | 1 | 1 | 1 | 1
2 | 0.98174 | 0.99765 | 1 | 0.99483 | 0.99306 | 0.99432 | 0.99551 | 0.99738 | 0.99728 | 0.99865 | 0.99806 | 0.99598
2.5 | 0.97228 | 0.97653 | 0.98325 | 0.98448 | 0.9871 | 0.98013 | 0.98461 | 0.99266 | 0.99457 | 0.98989 | 0.98932 | 0.98079
3 | 0.9432 | 0.94601 | 0.96907 | 0.96724 | 0.97024 | 0.965 | 0.97178 | 0.98428 | 0.98968 | 0.98315 | 0.97961 | 0.96515
3.5 | 0.85396 | 0.88263 | 0.93943 | 0.93017 | 0.91667 | 0.90539 | 0.93586 | 0.96646 | 0.97936 | 0.96968 | 0.94757 | 0.92761
4 | 0.81339 | 0.83099 | 0.89304 | 0.88621 | 0.87401 | 0.84484 | 0.89865 | 0.94969 | 0.96632 | 0.95755 | 0.92621 | 0.90349
4.5 | 0.74239 | 0.74413 | 0.83119 | 0.82155 | 0.78472 | 0.75024 | 0.85504 | 0.93082 | 0.94731 | 0.93666 | 0.88252 | 0.87265
5 | 0.64503 | 0.67371 | 0.76418 | 0.76897 | 0.71627 | 0.66036 | 0.79025 | 0.90828 | 0.9283 | 0.91105 | 0.84466 | 0.82842
5.5 | 0.60446 | 0.58216 | 0.72036 | 0.69828 | 0.62698 | 0.57994 | 0.75625 | 0.89203 | 0.91037 | 0.87668 | 0.79126 | 0.7815
6 | 0.51826 | 0.52817 | 0.69072 | 0.62414 | 0.57044 | 0.50804 | 0.68634 | 0.85692 | 0.8805 | 0.84367 | 0.75534 | 0.70777
6.5 | 0.46247 | 0.4554 | 0.62629 | 0.54138 | 0.46528 | 0.39546 | 0.63502 | 0.83543 | 0.8528 | 0.80054 | 0.70874 | 0.66756
7 | 0.37525 | 0.37793 | 0.5451 | 0.46724 | 0.39385 | 0.33396 | 0.55228 | 0.77935 | 0.80717 | 0.75135 | 0.64466 | 0.58445
7.5 | 0.34483 | 0.3216 | 0.49098 | 0.38362 | 0.29167 | 0.25922 | 0.51123 | 0.75052 | 0.77621 | 0.70418 | 0.59806 | 0.53753
8 | 0.28803 | 0.28404 | 0.4201 | 0.31121 | 0.22718 | 0.21665 | 0.42078 | 0.68973 | 0.71157 | 0.65027 | 0.54175 | 0.45442
8.5 | 0.22921 | 0.23122 | 0.38058 | 0.24483 | 0.16468 | 0.1438 | 0.37332 | 0.65881 | 0.67789 | 0.59973 | 0.49417 | 0.40751
9 | 0.18864 | 0.17606 | 0.31443 | 0.20086 | 0.13095 | 0.12772 | 0.32072 | 0.59486 | 0.61434 | 0.54245 | 0.43107 | 0.33244
9.5 | 0.14875 | 0.1338 | 0.27062 | 0.16724 | 0.087302 | 0.10028 | 0.28095 | 0.5587 | 0.56871 | 0.49124 | 0.3932 | 0.29088
10 | 0.12576 | 0.10563 | 0.20747 | 0.13621 | 0.059185 | 0.066225 | 0.23797 | 0.48742 | 0.50462 | 0.45013 | 0.34854 | 0.23324
10.5 | 0.10139 | 0.085098 | 0.17139 | 0.11207 | 0.040124 | 0.04996 | 0.19756 | 0.45545 | 0.46877 | 0.41442 | 0.31456 | 0.19839
11 | 0.081748 | 0.068554 | 0.12758 | 0.076724 | 0.027202 | 0.037689 | 0.16036 | 0.38732 | 0.39489 | 0.37466 | 0.26505 | 0.1555
11.5 | 0.065909 | 0.055226 | 0.11082 | 0.062069 | 0.018441 | 0.028433 | 0.13598 | 0.36268 | 0.35253 | 0.33288 | 0.22816 | 0.12869
12 | 0.053139 | 0.04449 | 0.088918 | 0.043612 | 0.012502 | 0.021449 | 0.099423 | 0.28878 | 0.28517 | 0.28774 | 0.19806 | 0.10724
12.5 | 0.042843 | 0.035841 | 0.064433 | 0.030643 | 0.0084755 | 0.016181 | 0.083387 | 0.2673 | 0.25312 | 0.24057 | 0.16602 | 0.088523
13 | 0.034542 | 0.028873 | 0.048456 | 0.021531 | 0.0057459 | 0.012207 | 0.063502 | 0.21174 | 0.19229 | 0.20687 | 0.1301 | 0.073074
13.5 | 0.027849 | 0.02326 | 0.036441 | 0.015128 | 0.0038954 | 0.0092089 | 0.055805 | 0.19025 | 0.17002 | 0.1752 | 0.1068 | 0.060321
14 | 0.022453 | 0.018738 | 0.027406 | 0.01063 | 0.0025499 | 0.0069471 | 0.041052 | 0.14203 | 0.12167 | 0.15094 | 0.085437 | 0.049794
14.5 | 0.018103 | 0.015095 | 0.02061 | 0.0074688 | 0.0016692 | 0.0052409 | 0.035279 | 0.12317 | 0.098316 | 0.12635 | 0.072816 | 0.041104
15 | 0.014595 | 0.01216 | 0.0155 | 0.0052479 | 0.0010926 | 0.0039537 | 0.025628 | 0.083857 | 0.078762 | 0.10377 | 0.065049 | 0.033931
15.5 | 0.011767 | 0.0097963 | 0.011657 | 0.0036873 | 0.00071524 | 0.0029826 | 0.018617 | 0.070755 | 0.062466 | 0.083558 | 0.051365 | 0.028009
16 | 0.0094873 | 0.0078918 | 0.0087662 | 0.0025908 | 0.0004682 | 0.0020651 | 0.013524 | 0.053459 | 0.04943 | 0.069407 | 0.04056 | 0.023121
16.5 | 0.0076491 | 0.0063576 | 0.0065926 | 0.001934 | 0.00030648 | 0.0014298 | 0.0098242 | 0.050314 | 0.042368 | 0.05593 | 0.032028 | 0.019086
17 | 0.006167 | 0.0049 | 0.0049579 | 0.0014437 | 0.00020063 | 0.00098992 | 0.0071366 | 0.035639 | 0.030418 | 0.046496 | 0.025291 | 0.015755
17.5 | 0.0047401 | 0.0037766 | 0.0037286 | 0.0010777 | 0.00013133 | 0.00068538 | 0.0051843 | 0.028302 | 0.022657 | 0.03658 | 0.019971 | 0.013005
18 | 0.0036434 | 0.0029107 | 0.0029038 | 0.00080444 | 8.5968e-05 | 0.00047453 | 0.003766 | 0.019579 | 0.016876 | 0.028778 | 0.01577 | 0.010736
18.5 | 0.0028004 | 0.0022434 | 0.0022615 | 0.00060049 | 5.6275e-05 | 0.00032855 | 0.0027358 | 0.013544 | 0.01257 | 0.022641 | 0.012453 | 0.0088621
19 | 0.0021524 | 0.001729 | 0.0017613 | 0.00044825 | 3.6838e-05 | 0.00022747 | 0.0019873 | 0.0093697 | 0.009363 | 0.017812 | 0.0098331 | 0.0073155
19.5 | 0.0016544 | 0.0013326 | 0.0013717 | 0.00033461 | 2.4114e-05 | 0.00015749 | 0.0014678 | 0.0064818 | 0.0069741 | 0.014013 | 0.0077647 | 0.0060388
20 | 0.0012716 | 0.0010271 | 0.0010683 | 0.00024977 | 1.5785e-05 | 0.00010904 | 0.0010841 | 0.004484 | 0.0051947 | 0.011025 | 0.0061313 | 0.0049849
20.5 | 0.00097738 | 0.00079161 | 0.00083196 | 0.00018645 | 1.0333e-05 | 7.5497e-05 | 0.00080068 | 0.003102 | 0.0038693 | 0.0086734 | 0.0048416 | 0.0039756
21 | 0.00075123 | 0.00061012 | 0.00064793 | 0.00013918 | 6.764e-06 | 5.2271e-05 | 0.00059136 | 0.0021459 | 0.002882 | 0.0068236 | 0.0038231 | 0.0031706
21.5 | 0.00057741 | 0.00047024 | 0.00050461 | 0.00010389 | 4.4277e-06 | 3.619e-05 | 0.00043677 | 0.0014845 | 0.0021467 | 0.0053683 | 0.0030189 | 0.0025286
22 | 0.00044381 | 0.00036243 | 0.00039299 | 7.7554e-05 | 2.8984e-06 | 2.5057e-05 | 0.00032259 | 0.0010222 | 0.001599 | 0.0042234 | 0.0023139 | 0.0020167
22.5 | 0.00034112 | 0.00027933 | 0.00030606 | 5.7892e-05 | 1.8973e-06 | 1.7348e-05 | 0.00023825 | 0.00070385 | 0.0011652 | 0.0033227 | 0.0017735 | 0.0016083
23 | 0.00026219 | 0.00021529 | 0.00023836 | 4.3214e-05 | 1.242e-06 | 1.2011e-05 | 0.00017597 | 0.00048465 | 0.00084912 | 0.002614 | 0.0013594 | 0.0012827
23.5 | 0.00020153 | 0.00016593 | 0.00018564 | 3.2258e-05 | 8.1299e-07 | 8.3162e-06 | 0.00012997 | 0.00033372 | 0.00061878 | 0.0020507 | 0.0010419 | 0.001023
24 | 0.0001549 | 0.00012789 | 0.00014457 | 2.408e-05 | 5.3218e-07 | 5.7578e-06 | 9.5991e-05 | 0.00022979 | 0.00045092 | 0.0016087 | 0.0007986 | 0.00081584
24.5 | 0.00011906 | 9.8567e-05 | 0.00011259 | 1.7975e-05 | 3.4837e-07 | 3.9865e-06 | 7.0896e-05 | 0.00015823 | 0.0003286 | 0.0012621 | 0.00061211 | 0.00065065
25 | 9.151e-05 | 7.5969e-05 | 8.7688e-05 | 1.3418e-05 | 2.2804e-07 | 2.7601e-06 | 5.2362e-05 | 0.00010895 | 0.00023946 | 0.00099007 | 0.00046916 | 0.00051891
25.5 | 7.0337e-05 | 5.8551e-05 | 6.8291e-05 | 1.0016e-05 | 1.4928e-07 | 1.911e-06 | 3.8674e-05 | 7.502e-05 | 0.0001745 | 0.0007767 | 0.0003596 | 0.00041384
26 | 5.4062e-05 | 4.5127e-05 | 5.3185e-05 | 7.4767e-06 | 9.7717e-08 | 1.3231e-06 | 2.8563e-05 | 5.1657e-05 | 0.00012716 | 0.00060932 | 0.00027562 | 0.00033005
26.5 | 4.1553e-05 | 3.4781e-05 | 4.1421e-05 | 5.5811e-06 | 6.3966e-08 | 9.1606e-07 | 2.1096e-05 | 3.557e-05 | 9.2667e-05 | 0.000478 | 0.00021126 | 0.00026322
27 | 3.1939e-05 | 2.6807e-05 | 3.2259e-05 | 4.1661e-06 | 4.1872e-08 | 6.3424e-07 | 1.5581e-05 | 2.4492e-05 | 6.7529e-05 | 0.00037499 | 0.00016192 | 0.00020993
27.5 | 2.4549e-05 | 2.0661e-05 | 2.5123e-05 | 3.1099e-06 | 2.7409e-08 | 4.3913e-07 | 1.1508e-05 | 1.6865e-05 | 4.921e-05 | 0.00029418 | 0.00012411 | 0.00016742
28 | 1.8869e-05 | 1.5924e-05 | 1.9566e-05 | 2.3215e-06 | 1.7942e-08 | 3.0403e-07 | 8.4995e-06 | 1.1613e-05 | 3.5861e-05 | 0.00023078 | 9.5126e-05 | 0.00013352
28.5 | 1.4503e-05 | 1.2273e-05 | 1.5238e-05 | 1.7329e-06 | 1.1745e-08 | 2.105e-07 | 6.2775e-06 | 7.9961e-06 | 2.6133e-05 | 0.00018104 | 7.2912e-05 | 0.00010649
29 | 1.1147e-05 | 9.4592e-06 | 1.1867e-05 | 1.2936e-06 | 7.6883e-09 | 1.4574e-07 | 4.6364e-06 | 5.5059e-06 | 1.9044e-05 | 0.00014203 | 5.5885e-05 | 8.4925e-05
29.5 | 8.5679e-06 | 7.2905e-06 | 9.2422e-06 | 9.6561e-07 | 5.0328e-09 | 1.0091e-07 | 3.4244e-06 | 3.7912e-06 | 1.3878e-05 | 0.00011142 | 4.2834e-05 | 6.773e-05
30 | 6.5855e-06 | 5.619e-06 | 7.1979e-06 | 7.208e-07 | 3.2945e-09 | 6.9864e-08 | 2.5292e-06 | 2.6105e-06 | 1.0113e-05 | 8.7408e-05 | 3.2831e-05 | 5.4016e-05
30.5 | 5.0618e-06 | 4.3307e-06 | 5.6057e-06 | 5.3806e-07 | 2.1566e-09 | 4.8371e-08 | 1.868e-06 | 1.7975e-06 | 7.3696e-06 | 6.8571e-05 | 2.5164e-05 | 4.3079e-05
31 | 3.8906e-06 | 3.3378e-06 | 4.3657e-06 | 4.0164e-07 | 1.4117e-09 | 3.349e-08 | 1.3796e-06 | 1.2377e-06 | 5.3705e-06 | 5.3794e-05 | 1.9288e-05 | 3.4357e-05
31.5 | 2.9904e-06 | 2.5726e-06 | 3.4e-06 | 2.9982e-07 | 9.2409e-10 | 2.3187e-08 | 1.019e-06 | 8.5227e-07 | 3.9136e-06 | 4.2201e-05 | 1.4783e-05 | 2.74e-05
32 | 2.2985e-06 | 1.9828e-06 | 2.6479e-06 | 2.238e-07 | 6.0491e-10 | 1.6054e-08 | 7.5259e-07 | 5.8685e-07 | 2.8519e-06 | 3.3106e-05 | 1.1331e-05 | 2.1852e-05
32.5 | 1.7666e-06 | 1.5282e-06 | 2.0622e-06 | 1.6706e-07 | 3.9598e-10 | 1.1115e-08 | 5.5585e-07 | 4.0409e-07 | 2.0783e-06 | 2.5971e-05 | 8.6849e-06 | 1.7428e-05
33 | 1.3579e-06 | 1.1778e-06 | 1.6061e-06 | 1.2471e-07 | 2.5921e-10 | 7.6958e-09 | 4.1053e-07 | 2.7824e-07 | 1.5145e-06 | 2.0374e-05 | 6.6567e-06 | 1.3899e-05
33.5 | 1.0437e-06 | 9.0777e-07 | 1.2508e-06 | 9.3091e-08 | 1.6968e-10 | 5.3282e-09 | 3.0321e-07 | 1.9159e-07 | 1.1037e-06 | 1.5984e-05 | 5.1022e-06 | 1.1085e-05
34 | 8.022e-07 | 6.9965e-07 | 9.7412e-07 | 6.949e-08 | 1.1107e-10 | 3.6891e-09 | 2.2394e-07 | 1.3192e-07 | 8.0427e-07 | 1.2539e-05 | 3.9107e-06 | 8.8404e-06
34.5 | 6.1659e-07 | 5.3924e-07 | 7.5865e-07 | 5.1872e-08 | 7.2707e-11 | 2.5542e-09 | 1.654e-07 | 9.084e-08 | 5.8609e-07 | 9.8367e-06 | 2.9974e-06 | 7.0504e-06
35 | 4.7392e-07 | 4.1561e-07 | 5.9084e-07 | 3.8721e-08 | 4.7594e-11 | 1.7684e-09 | 1.2216e-07 | 6.255e-08 | 4.271e-07 | 7.7168e-06 | 2.2975e-06 | 5.6229e-06
35.5 | 3.6427e-07 | 3.2032e-07 | 4.6014e-07 | 2.8904e-08 | 3.1155e-11 | 1.2244e-09 | 9.0225e-08 | 4.307e-08 | 3.1124e-07 | 6.0538e-06 | 1.7609e-06 | 4.4844e-06
36 | 2.7998e-07 | 2.4688e-07 | 3.5836e-07 | 2.1576e-08 | 2.0394e-11 | 8.4771e-10 | 6.6638e-08 | 2.9657e-08 | 2.2681e-07 | 4.7492e-06 | 1.3497e-06 | 3.5764e-06
36.5 | 2.152e-07 | 1.9028e-07 | 2.7909e-07 | 1.6106e-08 | 1.335e-11 | 5.8692e-10 | 4.9217e-08 | 2.0421e-08 | 1.6528e-07 | 3.7257e-06 | 1.0345e-06 | 2.8523e-06
37 | 1.6541e-07 | 1.4665e-07 | 2.1736e-07 | 1.2023e-08 | 8.739e-12 | 4.0636e-10 | 3.6351e-08 | 1.4061e-08 | 1.2045e-07 | 2.9228e-06 | 7.9292e-07 | 2.2747e-06
37.5 | 1.2714e-07 | 1.1303e-07 | 1.6928e-07 | 8.9746e-09 | 5.7205e-12 | 2.8135e-10 | 2.6848e-08 | 9.6822e-09 | 8.7772e-08 | 2.2929e-06 | 6.0775e-07 | 1.8142e-06
38 | 9.7719e-08 | 8.7116e-08 | 1.3183e-07 | 6.6993e-09 | 3.7447e-12 | 1.948e-10 | 1.9829e-08 | 6.6669e-09 | 6.3962e-08 | 1.7988e-06 | 4.6583e-07 | 1.4468e-06
38.5 | 7.5109e-08 | 6.7143e-08 | 1.0267e-07 | 5.0008e-09 | 2.4513e-12 | 1.3487e-10 | 1.4645e-08 | 4.5906e-09 | 4.6611e-08 | 1.4111e-06 | 3.5704e-07 | 1.1539e-06
39 | 5.773e-08 | 5.1749e-08 | 7.9961e-08 | 3.733e-09 | 1.6046e-12 | 9.3378e-11 | 1.0817e-08 | 3.161e-09 | 3.3967e-08 | 1.107e-06 | 2.7366e-07 | 9.2025e-07
39.5 | 4.4373e-08 | 3.9885e-08 | 6.2274e-08 | 2.7866e-09 | 1.0504e-12 | 6.4652e-11 | 7.989e-09 | 2.1766e-09 | 2.4752e-08 | 8.6844e-07 | 2.0975e-07 | 7.3392e-07
40 | 3.4106e-08 | 3.074e-08 | 4.8499e-08 | 2.0801e-09 | 6.8756e-13 | 4.4762e-11 | 5.9005e-09 | 1.4987e-09 | 1.8038e-08 | 6.8128e-07 | 1.6077e-07 | 5.8532e-07
40.5 | 2.6214e-08 | 2.3693e-08 | 3.7771e-08 | 1.5527e-09 | 4.5008e-13 | 3.0992e-11 | 4.358e-09 | 1.032e-09 | 1.3145e-08 | 5.3446e-07 | 1.2323e-07 | 4.668e-07
41 | 2.0149e-08 | 1.8261e-08 | 2.9416e-08 | 1.1591e-09 | 2.9465e-13 | 2.1457e-11 | 3.2187e-09 | 7.106e-10 | 9.5788e-09 | 4.1928e-07 | 9.445e-08 | 3.7229e-07
41.5 | 1.5487e-08 | 1.4074e-08 | 2.2909e-08 | 8.6521e-10 | 1.9285e-13 | 1.4856e-11 | 2.3773e-09 | 4.893e-10 | 6.9803e-09 | 3.2892e-07 | 7.2393e-08 | 2.9691e-07
42 | 1.1904e-08 | 1.0847e-08 | 1.7842e-08 | 6.4585e-10 | 1.2623e-13 | 1.0286e-11 | 1.7558e-09 | 3.3692e-10 | 5.0868e-09 | 2.5804e-07 | 5.5487e-08 | 2.3679e-07

## Correlation
Status data | Final
Directions: | 12
| winddirection | Correlation type | Parameter 1
NOORD | 1 | PCR | 1.7787
30 | 2
60 | 3
OOST | 4
120 | 5
150 | 6
ZUID | 7
210 | 8
240 | 9 | PCR | 1.8536
WEST | 10 | PCR | 1.2745
300 | 11 | PCR | 1.2084
330 | 12 | PCR | 1.3882

## Uncertainty distribution
Status data | Final
Directions: | Omnidirectional
Distribution type: | Normal
Note: | This distribution is the underlaying distribution. See tab Statistical uncertainties for real data
parameter 1 | parameter 2
0 | 1

## Statistical uncertainty
Status data | Final
Directions: | Omnidirectional
Type of uncertainty: | Multiplicative and truncated
Distribution type: | Normal
Distribution parameters:
Value | Mean | Standard deviation
Constant | 1 | 0.046