## Water level variable
Status data | Final
Name | Loadvariable type | Rho x | Rho t | Rho w | Unit | Time scale | x-coordinate | y-coordinate | Input variable | RhoV Id | RhoV
Water level Delfzijl | Water level | 1 | 0 | 0 | m + NAP | 12.00000 hours | 258000 | 594430
Uncertainty water level Delfzijl | Uncertainty | 1 | 0 | 0 | m | 12.00000 hours
Note: Time scale should be compatible with the correlated wind statistics.

## Water level data
Status data | Final
Directions: | 12
Distribution type: | Conditional Weibull | [5 empty] | half year | 4383 | hour
[7 empty] | duration | 12 | hour
Note: | Tidal data for 12 wind directions | Wind direction 1 = North
[7 empty] | wind |  | dfz.e30
Wind direction | Scale parameter (sigma) | Shape parameter (alpha) | Threshold (omega) | Probability of the threshold (lambda) | Sea level rise (m) |  | P_w |  | th | pc | alf | sig | lambda
1 | 0.999 | 1.66 | 2.4 | 0.010767 | 0.07 | 360 | 0.040939 |  | 2.4 | 0.161 | 1.66 | 0.999 | 0.010767
2 | 0.437 | 1.58 | 2.4 | 0.0001295 | 0.07 | 30 | 0.042282 |  | 2.4 | 0.002 | 1.58 | 0.437 | 0.0001295
3 | 0.437 | 1.58 | 2.4 | 8.4822e-05 | 0.07 | 60 | 0.064555 |  | 2.4 | 0.002 | 1.58 | 0.437 | 8.4822e-05
4 | 0.437 | 1.58 | 2.4 | 6.3219e-05 | 0.07 | 90 | 0.086615 |  | 2.4 | 0.002 | 1.58 | 0.437 | 6.3219e-05
5 | 0.437 | 1.58 | 2.4 | 8.922e-05 | 0.07 | 120 | 0.061373 |  | 2.4 | 0.002 | 1.58 | 0.437 | 8.922e-05
6 | 0.437 | 1.58 | 2.4 | 8.5667e-05 | 0.07 | 150 | 0.063919 |  | 2.4 | 0.002 | 1.58 | 0.437 | 8.5667e-05
7 | 0.437 | 1.58 | 2.4 | 4.668e-05 | 0.07 | 180 | 0.1173 |  | 2.4 | 0.002 | 1.58 | 0.437 | 4.668e-05
8 | 0.523 | 1.6 | 2.4 | 0.0002872 | 0.07 | 210 | 0.16206 |  | 2.4 | 0.017 | 1.6 | 0.523 | 0.0002872
9 | 0.809 | 1.54 | 2.4 | 0.0057844 | 0.07 | 240 | 0.14389 |  | 2.4 | 0.304 | 1.54 | 0.809 | 0.0057844
10 | 1.597 | 1.91 | 2.4 | 0.043634 | 0.07 | 270 | 0.098635 |  | 2.4 | 1.572 | 1.91 | 1.597 | 0.043634
11 | 2.095 | 2.18 | 2.4 | 0.06909 | 0.07 | 300 | 0.070141 |  | 2.4 | 1.77 | 2.18 | 2.095 | 0.06909
12 | 1.697 | 1.94 | 2.4 | 0.046715 | 0.07 | 330 | 0.048292 |  | 2.4 | 0.824 | 1.94 | 1.697 | 0.046715

## Uncertainty distribution
Status data | Final
Directions: | Omnidirectional
Distribution type: | Normal
Note: | This distribution is the underlaying distribution. See tab Statistical uncertainties for real data
parameter 1 | parameter 2
0 | 1

## Statistical uncertainty
Status data | Final
Directions: | Omnidirectional
Type of uncertainty: | Additional
Distribution type: | Normal
Distribution parameters:
Value | Mean | Standard deviation
3.9887 | 0 | 0.0325 | This line is needed for extrapolation
4.0887 | 0 | 0.0325
4.865 | 0 | 0.085
5.542 | 0 | 0.15
6.1508 | 0 | 0.23
6.7092 | 0 | 0.32