## Water level variable
Status data | Final
Name | Loadvariable type | Rho x | Rho t | Rho w | Unit | Time scale | x-coordinate | y-coordinate | Input variable | RhoV Id | RhoV
Water level Den Helder | Water level | 1 | 0 | 0 | m + NAP | 12.00000 hours | 111850 | 553230
Uncertainty water level Den Helder | Uncertainty | 1 | 0 | 0 | m | 12.00000 hours
Note: Time scale should be compatible with the correlated wind statistics.

## Water level data
Status data | Final
Directions: | 12
Distribution type: | Conditional Weibull | [5 empty] | half year | 4383 | hour
[7 empty] | duration | 12 | hour
Note: | Tidal data for 12 wind directions | Wind direction 1 = North
[7 empty] | wind |  | hld.e30
Wind direction | Scale parameter (sigma) | Shape parameter (alpha) | Threshold (omega) | Probability of the threshold (lambda) | Sea level rise (m) |  | P_w |  | th | pc | alf | sig | lambda
1 | 0.7068 | 1.48 | 1.61 | 0.0032101 | 0.08 | 360 | 0.040939 |  | 1.61 | 0.048 | 1.48 | 0.7068 | 0.0032101
2 | 0.4276 | 2.58 | 1.61 | 6.4752e-05 | 0.08 | 30 | 0.042282 |  | 1.61 | 0.001 | 2.58 | 0.4276 | 6.4752e-05
3 | 0.4276 | 2.58 | 1.61 | 4.2411e-05 | 0.08 | 60 | 0.064555 |  | 1.61 | 0.001 | 2.58 | 0.4276 | 4.2411e-05
4 | 0.4276 | 2.58 | 1.61 | 3.1609e-05 | 0.08 | 90 | 0.086615 |  | 1.61 | 0.001 | 2.58 | 0.4276 | 3.1609e-05
5 | 0.4276 | 2.58 | 1.61 | 4.461e-05 | 0.08 | 120 | 0.061373 |  | 1.61 | 0.001 | 2.58 | 0.4276 | 4.461e-05
6 | 0.4276 | 2.58 | 1.61 | 4.2833e-05 | 0.08 | 150 | 0.063919 |  | 1.61 | 0.001 | 2.58 | 0.4276 | 4.2833e-05
7 | 0.4276 | 2.58 | 1.61 | 2.334e-05 | 0.08 | 180 | 0.1173 |  | 1.61 | 0.001 | 2.58 | 0.4276 | 2.334e-05
8 | 0.3277 | 1.54 | 1.61 | 0.00030409 | 0.08 | 210 | 0.16206 |  | 1.61 | 0.018 | 1.54 | 0.3277 | 0.00030409
9 | 0.4665 | 1.39 | 1.61 | 0.007554 | 0.08 | 240 | 0.14389 |  | 1.61 | 0.397 | 1.39 | 0.4665 | 0.007554
10 | 0.8849 | 1.65 | 1.61 | 0.038 | 0.08 | 270 | 0.098635 |  | 1.61 | 1.369 | 1.65 | 0.8849 | 0.038
11 | 1.1206 | 1.8 | 1.61 | 0.040829 | 0.08 | 300 | 0.070141 |  | 1.61 | 1.046 | 1.8 | 1.1206 | 0.040829
12 | 1.2168 | 1.83 | 1.61 | 0.02109 | 0.08 | 330 | 0.048292 |  | 1.61 | 0.372 | 1.83 | 1.2168 | 0.02109

## Uncertainty distribution
Status data | Final
Directions: | Omnidirectional
Distribution type: | Normal
Note: | This distribution is the underlaying distribution. See tab Statistical uncertainties for real data
parameter 1 | parameter 2
0 | 1

## Statistical uncertainty
Status data | Final
Directions: | Omnidirectional
Type of uncertainty: | Additional
Distribution type: | Normal
Distribution parameters:
Value | Mean | Standard deviation
2.6094 | 0 | 0.0275 | This line is needed for extrapolation
2.7094 | 0 | 0.0275
3.3295 | 0 | 0.0675
3.8866 | 0 | 0.125
4.3994 | 0 | 0.195
4.8785 | 0 | 0.2775