## Water level variable
Status data | Final
Name | Loadvariable type | Rho x | Rho t | Rho w | Unit | Time scale | x-coordinate | y-coordinate | Input variable | RhoV Id | RhoV
Water level Den Oever Buiten | Water level | 1 | 0 | 0 | m + NAP | 12.00000 hours | 132030 | 549440
Uncertainty water level Den Oever Buiten | Uncertainty | 1 | 0 | 0 | m | 12.00000 hours
Note: Time scale should be compatible with the correlated wind statistics.

## Water level data
Status data | Final
Directions: | 12
Distribution type: | Conditional Weibull | [5 empty] | half year | 4383 | hour
[7 empty] | duration | 12 | hour
Note: | Tidal data for 12 wind directions | Wind direction 1 = North
[7 empty] | wind Hvh |  | dov_A.e30
Wind direction | Scale parameter (sigma) | Shape parameter (alpha) | Threshold (omega) | Probability of the threshold (lambda) | Sea level rise (m) |  | P_w |  | th | pc | alf | sig | lambda
1 | 0.9869 | 1.65 | 1.85 | 0.0062195 | 0.08 | 360 | 0.040939 |  | 1.85 | 0.093 | 1.65 | 0.9869 | 0.0062195
2 | 0.2869 | 1.38 | 1.85 | 0.00019425 | 0.08 | 30 | 0.042282 |  | 1.85 | 0.003 | 1.38 | 0.2869 | 0.00019425
3 | 0.2869 | 1.38 | 1.85 | 0.00012723 | 0.08 | 60 | 0.064555 |  | 1.85 | 0.003 | 1.38 | 0.2869 | 0.00012723
4 | 0.2869 | 1.38 | 1.85 | 9.4828e-05 | 0.08 | 90 | 0.086615 |  | 1.85 | 0.003 | 1.38 | 0.2869 | 9.4828e-05
5 | 0.2869 | 1.38 | 1.85 | 0.00013383 | 0.08 | 120 | 0.061373 |  | 1.85 | 0.003 | 1.38 | 0.2869 | 0.00013383
6 | 0.2869 | 1.38 | 1.85 | 0.0001285 | 0.08 | 150 | 0.063919 |  | 1.85 | 0.003 | 1.38 | 0.2869 | 0.0001285
7 | 0.2869 | 1.38 | 1.85 | 7.0021e-05 | 0.08 | 180 | 0.1173 |  | 1.85 | 0.003 | 1.38 | 0.2869 | 7.0021e-05
8 | 0.3096 | 1.28 | 1.85 | 0.00011826 | 0.08 | 210 | 0.16206 |  | 1.85 | 0.007 | 1.28 | 0.3096 | 0.00011826
9 | 0.7044 | 1.49 | 1.85 | 0.0052897 | 0.08 | 240 | 0.14389 |  | 1.85 | 0.278 | 1.49 | 0.7044 | 0.0052897
10 | 1.2587 | 1.9 | 1.85 | 0.038388 | 0.08 | 270 | 0.098635 |  | 1.85 | 1.383 | 1.9 | 1.2587 | 0.038388
11 | 1.3948 | 1.97 | 1.85 | 0.049963 | 0.08 | 300 | 0.070141 |  | 1.85 | 1.28 | 1.97 | 1.3948 | 0.049963
12 | 1.6455 | 2.12 | 1.85 | 0.033165 | 0.08 | 330 | 0.048292 |  | 1.85 | 0.585 | 2.12 | 1.6455 | 0.033165

## Uncertainty distribution
Status data | Final
Directions: | Omnidirectional
Distribution type: | Normal
Note: | This distribution is the underlaying distribution. See tab Statistical uncertainties for real data
parameter 1 | parameter 2
0 | 1

## Statistical uncertainty
Status data | Final
Directions: | Omnidirectional
Type of uncertainty: | Additional
Distribution type: | Normal
Distribution parameters:
Value | Mean | Standard deviation
3.097 | 0 | 0.0325 | This line is needed for extrapolation
3.197 | 0 | 0.0325
3.8591 | 0 | 0.0825
4.4343 | 0 | 0.1475
4.9508 | 0 | 0.2225
5.4241 | 0 | 0.31