## Water level variable
Status data | Final
Name | Loadvariable type | Rho x | Rho t | Rho w | Unit | Time scale | x-coordinate | y-coordinate | Input variable | RhoV Id | RhoV
Water level Hansweert | Water level | 1 | 0 | 0 | m + NAP | 12.00000 hours | 59050 | 384960
Uncertainty water level Hansweert | Uncertainty | 1 | 0 | 0 | m | 12.00000 hours
Note: Time scale should be compatible with the correlated wind statistics.

## Water level data
Status data | Final
Directions: | 12
Distribution type: | Conditional Weibull | [5 empty] | half year | 4383 | hour
[7 empty] | duration | 12 | hour
Note: | Tidal data for 12 wind directions | Wind direction 1 = North
[7 empty] | wind Hvh |  | hsw.e30
Wind direction | Scale parameter (sigma) | Shape parameter (alpha) | Threshold (omega) | Probability of the threshold (lambda) | Sea level rise (m) |  | P_w |  | th | pc | alf | sig | lambda
1 | 0.3368 | 1.15 | 3.37 | 0.0068883 | 0.09 | 360 | 0.040939 |  | 3.37 | 0.103 | 1.15 | 0.3368 | 0.0068883
2 | 0.3202 | 1.49 | 3.37 | 0.00077702 | 0.09 | 30 | 0.042282 |  | 3.37 | 0.012 | 1.49 | 0.3202 | 0.00077702
3 | 0.3202 | 1.49 | 3.37 | 0.00050893 | 0.09 | 60 | 0.064555 |  | 3.37 | 0.012 | 1.49 | 0.3202 | 0.00050893
4 | 0.3202 | 1.49 | 3.37 | 0.00037931 | 0.09 | 90 | 0.086615 |  | 3.37 | 0.012 | 1.49 | 0.3202 | 0.00037931
5 | 0.3202 | 1.49 | 3.37 | 0.00053532 | 0.09 | 120 | 0.061373 |  | 3.37 | 0.012 | 1.49 | 0.3202 | 0.00053532
6 | 0.3202 | 1.49 | 3.37 | 0.000514 | 0.09 | 150 | 0.063919 |  | 3.37 | 0.012 | 1.49 | 0.3202 | 0.000514
7 | 0.3202 | 1.49 | 3.37 | 0.00028008 | 0.09 | 180 | 0.1173 |  | 3.37 | 0.012 | 1.49 | 0.3202 | 0.00028008
8 | 0.3413 | 1.24 | 3.37 | 0.0017401 | 0.09 | 210 | 0.16206 |  | 3.37 | 0.103 | 1.24 | 0.3413 | 0.0017401
9 | 0.3701 | 1.2 | 3.37 | 0.012045 | 0.09 | 240 | 0.14389 |  | 3.37 | 0.633 | 1.2 | 0.3701 | 0.012045
10 | 0.4623 | 1.2 | 3.37 | 0.033281 | 0.09 | 270 | 0.098635 |  | 3.37 | 1.199 | 1.2 | 0.4623 | 0.033281
11 | 0.5051 | 1.16 | 3.37 | 0.044772 | 0.09 | 300 | 0.070141 |  | 3.37 | 1.147 | 1.16 | 0.5051 | 0.044772
12 | 0.3292 | 1.04 | 3.37 | 0.033165 | 0.09 | 330 | 0.048292 |  | 3.37 | 0.585 | 1.04 | 0.3292 | 0.033165

## Uncertainty distribution
Status data | Final
Directions: | Omnidirectional
Distribution type: | Normal
Note: | This distribution is the underlaying distribution. See tab Statistical uncertainties for real data
parameter 1 | parameter 2
0 | 1

## Statistical uncertainty
Status data | Final
Directions: | Omnidirectional
Type of uncertainty: | Additional
Distribution type: | Normal
Distribution parameters:
Value | Mean | Standard deviation
4.1921 | 0 | 0.025 | This line is needed for extrapolation
4.2921 | 0 | 0.025
4.9344 | 0 | 0.075
5.5877 | 0 | 0.1525
6.2512 | 0 | 0.2625
6.9239 | 0 | 0.405