## Water level variable
Status data | Final
Name | Loadvariable type | Rho x | Rho t | Rho w | Unit | Time scale | x-coordinate | y-coordinate | Input variable | RhoV Id | RhoV
Water level Harlingen | Water level | 1 | 0 | 0 | m + NAP | 12.00000 hours | 156480 | 576550
Uncertainty water level Harlingen | Uncertainty | 1 | 0 | 0 | m | 12.00000 hours
Note: Time scale should be compatible with the correlated wind statistics.

## Water level data
Status data | Final
Directions: | 12
Distribution type: | Conditional Weibull | [5 empty] | half year | 4383 | hour
[7 empty] | duration | 12 | hour
Note: | Tidal data for 12 wind directions | Wind direction 1 = North
[7 empty] | wind Hvh |  | hrl.e30
Wind direction | Scale parameter (sigma) | Shape parameter (alpha) | Threshold (omega) | Probability of the threshold (lambda) | Sea level rise (m) |  | P_w |  | th | pc | alf | sig | lambda
1 | 1.023 | 1.73 | 2.09 | 0.0064868 | 0.08 | 360 | 0.04094 |  | 2.09 | 0.097 | 1.73 | 1.023 | 0.0064868
2 | 0.8338 | 3.15 | 2.09 | 0.00019427 | 0.08 | 30 | 0.04228 |  | 2.09 | 0.003 | 3.15 | 0.8338 | 0.00019427
3 | 0.8338 | 3.15 | 2.09 | 0.00012724 | 0.08 | 60 | 0.06455 |  | 2.09 | 0.003 | 3.15 | 0.8338 | 0.00012724
4 | 0.8338 | 3.15 | 2.09 | 9.4823e-05 | 0.08 | 90 | 0.08662 |  | 2.09 | 0.003 | 3.15 | 0.8338 | 9.4823e-05
5 | 0.8338 | 3.15 | 2.09 | 0.00013384 | 0.08 | 120 | 0.06137 |  | 2.09 | 0.003 | 3.15 | 0.8338 | 0.00013384
6 | 0.8338 | 3.15 | 2.09 | 0.0001285 | 0.08 | 150 | 0.06392 |  | 2.09 | 0.003 | 3.15 | 0.8338 | 0.0001285
7 | 0.8338 | 3.15 | 2.09 | 7.0022e-05 | 0.08 | 180 | 0.1173 |  | 2.09 | 0.003 | 3.15 | 0.8338 | 7.0022e-05
8 | 0.2546 | 1.35 | 2.09 | 0.00037167 | 0.08 | 210 | 0.16206 |  | 2.09 | 0.022 | 1.35 | 0.2546 | 0.00037167
9 | 1.0739 | 1.8 | 2.09 | 0.012463 | 0.08 | 240 | 0.14389 |  | 2.09 | 0.655 | 1.8 | 1.0739 | 0.012463
10 | 1.5361 | 2.17 | 2.09 | 0.063811 | 0.08 | 270 | 0.09864 |  | 2.09 | 2.299 | 2.17 | 1.5361 | 0.063811
11 | 1.6958 | 2.28 | 2.09 | 0.072447 | 0.08 | 300 | 0.07014 |  | 2.09 | 1.856 | 2.28 | 1.6958 | 0.072447
12 | 1.7917 | 2.33 | 2.09 | 0.043316 | 0.08 | 330 | 0.04829 |  | 2.09 | 0.764 | 2.33 | 1.7917 | 0.043316

## Uncertainty distribution
Status data | Final
Directions: | Omnidirectional
Distribution type: | Normal
Note: | This distribution is the underlaying distribution. See tab Statistical uncertainties for real data
parameter 1 | parameter 2
0 | 1

## Statistical uncertainty
Status data | Final
Directions: | Omnidirectional
Type of uncertainty: | Additional
Distribution type: | Normal
Distribution parameters:
Value | Mean | Standard deviation
3.3802 | 0 | 0.0275 | This line is needed for extrapolation
3.4802 | 0 | 0.0275
4.0613 | 0 | 0.0725
4.5584 | 0 | 0.1275
4.9989 | 0 | 0.19
5.3981 | 0 | 0.2625