## Water level variable
Status data | Final
Name | Loadvariable type | Rho x | Rho t | Rho w | Unit | Time scale | x-coordinate | y-coordinate | Input variable | RhoV Id | RhoV
Water level Hoek van Holland | Water level | 1 | 0 | 0 | m + NAP | 12.00000 hours | 67930 | 445000
Uncertainty water level Hoek van Holland | Uncertainty | 1 | 0 | 0 | m | 12.00000 hours
Note: Time scale should be compatible with the correlated wind statistics.

## Water level data
Status data | Final
Directions: | 12
Distribution type: | Conditional Weibull | [5 empty] | half year | 4383 | hour
[7 empty] | duration | 12 | hour
Note: | Tidal data for 12 wind directions | Wind direction 1 = North
[7 empty] | wind HvH |  | hvl.e30
Wind direction | Scale parameter (sigma) | Shape parameter (alpha) | Threshold (omega) | Probability of the threshold (lambda) | Sea level rise (m) |  | P_w |  | th | pc | alf | sig | lambda
1 | 0.0944 | 0.8 | 1.97 | 0.023607 | 0.1 | 360 | 0.040939 |  | 1.97 | 0.353 | 0.8 | 0.0944 | 0.023607
2 | 0.1203 | 1.07 | 1.97 | 0.0011655 | 0.1 | 30 | 0.042282 |  | 1.97 | 0.018 | 1.07 | 0.1203 | 0.0011655
3 | 0.1203 | 1.07 | 1.97 | 0.0007634 | 0.1 | 60 | 0.064555 |  | 1.97 | 0.018 | 1.07 | 0.1203 | 0.0007634
4 | 0.1203 | 1.07 | 1.97 | 0.00056897 | 0.1 | 90 | 0.086615 |  | 1.97 | 0.018 | 1.07 | 0.1203 | 0.00056897
5 | 0.1203 | 1.07 | 1.97 | 0.00080298 | 0.1 | 120 | 0.061373 |  | 1.97 | 0.018 | 1.07 | 0.1203 | 0.00080298
6 | 0.1203 | 1.07 | 1.97 | 0.000771 | 0.1 | 150 | 0.063919 |  | 1.97 | 0.018 | 1.07 | 0.1203 | 0.000771
7 | 0.1203 | 1.07 | 1.97 | 0.00042012 | 0.1 | 180 | 0.1173 |  | 1.97 | 0.018 | 1.07 | 0.1203 | 0.00042012
8 | 0.0848 | 0.93 | 1.97 | 0.00096297 | 0.1 | 210 | 0.16206 |  | 1.97 | 0.057 | 0.93 | 0.0848 | 0.00096297
9 | 0.0716 | 0.84 | 1.97 | 0.012711 | 0.1 | 240 | 0.14389 |  | 1.97 | 0.668 | 0.84 | 0.0716 | 0.012711
10 | 0.0815 | 0.79 | 1.97 | 0.070504 | 0.1 | 270 | 0.098635 |  | 1.97 | 2.54 | 0.79 | 0.0815 | 0.070504
11 | 0.0654 | 0.71 | 1.97 | 0.086382 | 0.1 | 300 | 0.070141 |  | 1.97 | 2.213 | 0.71 | 0.0654 | 0.086382
12 | 0.0913 | 0.74 | 1.97 | 0.073588 | 0.1 | 330 | 0.048292 |  | 1.97 | 1.298 | 0.74 | 0.0913 | 0.073588

## Uncertainty distribution
Status data | Final
Directions: | Omnidirectional
Distribution type: | Normal
Note: | This distribution is the underlaying distribution. See tab Statistical uncertainties for real data
parameter 1 | parameter 2
0 | 1

## Statistical uncertainty
Status data | Final
Directions: | Omnidirectional
Type of uncertainty: | Additional
Distribution type: | Normal
Distribution parameters:
Value | Mean | Standard deviation
2.8348 | 0 | 0.02 | This line is needed for extrapolation
2.9348 | 0 | 0.02
3.5694 | 0 | 0.065
4.2567 | 0 | 0.1425
4.9953 | 0 | 0.2575
5.7843 | 0 | 0.4175