## Water level variable
Status data | Final
Name | Loadvariable type | Rho x | Rho t | Rho w | Unit | Time scale | x-coordinate | y-coordinate | Input variable | RhoV Id | RhoV
Water level Huibertgat | Water level | 1 | 0 | 0 | m + NAP | 12.00000 hours | 221990 | 621330
Uncertainty water level Huibertgat | Uncertainty | 1 | 0 | 0 | m | 12.00000 hours
Note: Time scale should be compatible with the correlated wind statistics.

## Water level data
Status data | Final
Directions: | 12
Distribution type: | Conditional Weibull | [5 empty] | half year | 4383 | hour
[7 empty] | duration | 12 | hour
Note: | Tidal data for 12 wind directions | Wind direction 1 = North
[7 empty] | wind HvH |  | hbg.e30
Wind direction | Scale parameter (sigma) | Shape parameter (alpha) | Threshold (omega) | Probability of the threshold (lambda) | Sea level rise (m) |  | P_w |  | th | pc | alf | sig | lambda
1 | 0.1852 | 1.03 | 1.87 | 0.0048151 | 0.08 | 360 | 0.040939 |  | 1.87 | 0.072 | 1.03 | 0.1852 | 0.0048151
2 | 0.1217 | 1.2 | 1.87 | 0.00038851 | 0.08 | 30 | 0.042282 |  | 1.87 | 0.006 | 1.2 | 0.1217 | 0.00038851
3 | 0.1217 | 1.2 | 1.87 | 0.00025447 | 0.08 | 60 | 0.064555 |  | 1.87 | 0.006 | 1.2 | 0.1217 | 0.00025447
4 | 0.1217 | 1.2 | 1.87 | 0.00018966 | 0.08 | 90 | 0.086615 |  | 1.87 | 0.006 | 1.2 | 0.1217 | 0.00018966
5 | 0.1217 | 1.2 | 1.87 | 0.00026766 | 0.08 | 120 | 0.061373 |  | 1.87 | 0.006 | 1.2 | 0.1217 | 0.00026766
6 | 0.1217 | 1.2 | 1.87 | 0.000257 | 0.08 | 150 | 0.063919 |  | 1.87 | 0.006 | 1.2 | 0.1217 | 0.000257
7 | 0.1217 | 1.2 | 1.87 | 0.00014004 | 0.08 | 180 | 0.1173 |  | 1.87 | 0.006 | 1.2 | 0.1217 | 0.00014004
8 | 0.1939 | 1.17 | 1.87 | 0.00045614 | 0.08 | 210 | 0.16206 |  | 1.87 | 0.027 | 1.17 | 0.1939 | 0.00045614
9 | 0.4342 | 1.23 | 1.87 | 0.013985 | 0.08 | 240 | 0.14389 |  | 1.87 | 0.735 | 1.23 | 0.4342 | 0.013985
10 | 0.5793 | 1.31 | 1.87 | 0.060261 | 0.08 | 270 | 0.098635 |  | 1.87 | 2.171 | 1.31 | 0.5793 | 0.060261
11 | 0.5894 | 1.31 | 1.87 | 0.075374 | 0.08 | 300 | 0.070141 |  | 1.87 | 1.931 | 1.31 | 0.5894 | 0.075374
12 | 0.5579 | 1.28 | 1.87 | 0.045638 | 0.08 | 330 | 0.048292 |  | 1.87 | 0.805 | 1.28 | 0.5579 | 0.045638

## Uncertainty distribution
Status data | Final
Directions: | Omnidirectional
Distribution type: | Normal
Note: | This distribution is the underlaying distribution. See tab Statistical uncertainties for real data
parameter 1 | parameter 2
0 | 1

## Statistical uncertainty
Status data | Final
Directions: | Omnidirectional
Type of uncertainty: | Additional
Distribution type: | Normal
Distribution parameters:
Value | Mean | Standard deviation
2.8403 | 0 | 0.025 | This line is needed for extrapolation
2.9403 | 0 | 0.025
3.5342 | 0 | 0.075
4.1022 | 0 | 0.145
4.6496 | 0 | 0.2375
5.1801 | 0 | 0.35