## Water level variable
Status data | Final
Name | Loadvariable type | Rho x | Rho t | Rho w | Unit | Time scale | x-coordinate | y-coordinate | Input variable | RhoV Id | RhoV
Water level IJmuiden (Additional) | Water level | 1 | 0 | 0 | m + NAP | 12.00000 hours | 108133 | 495081
Uncertainty water level IJmuiden (Additional) | Uncertainty | 1 | 0 | 0 | m | 12.00000 hours
Note: Time scale should be compatible with the correlated wind statistics.

## Water level data
Status data | Final
Directions: | 12
Distribution type: | Conditional Weibull | [5 empty] | half year | 4383 | hour
[7 empty] | duration | 12 | hour
Note: | Tidal data for 12 wind directions | Wind direction 1 = North
[7 empty] | wind HvH |  | ymb.e30
Wind direction | Scale parameter (sigma) | Shape parameter (alpha) | Threshold (omega) | Probability of the threshold (lambda) | Sea level rise (m) |  | P_w |  | th | pc | alf | sig | lambda
1 | 0.1727 | 0.95 | 1.86 | 0.0098977 | 0.08 | 360 | 0.040939 |  | 1.86 | 0.148 | 0.95 | 0.1727 | 0.0098977
2 | 0.1382 | 1.05 | 1.86 | 0.00090652 | 0.08 | 30 | 0.042282 |  | 1.86 | 0.014 | 1.05 | 0.1382 | 0.00090652
3 | 0.1382 | 1.05 | 1.86 | 0.00059376 | 0.08 | 60 | 0.064555 |  | 1.86 | 0.014 | 1.05 | 0.1382 | 0.00059376
4 | 0.1382 | 1.05 | 1.86 | 0.00044253 | 0.08 | 90 | 0.086615 |  | 1.86 | 0.014 | 1.05 | 0.1382 | 0.00044253
5 | 0.1382 | 1.05 | 1.86 | 0.00062454 | 0.08 | 120 | 0.061373 |  | 1.86 | 0.014 | 1.05 | 0.1382 | 0.00062454
6 | 0.1382 | 1.05 | 1.86 | 0.00059967 | 0.08 | 150 | 0.063919 |  | 1.86 | 0.014 | 1.05 | 0.1382 | 0.00059967
7 | 0.1382 | 1.05 | 1.86 | 0.00032676 | 0.08 | 180 | 0.1173 |  | 1.86 | 0.014 | 1.05 | 0.1382 | 0.00032676
8 | 0.1411 | 1.01 | 1.86 | 0.00097986 | 0.08 | 210 | 0.16206 |  | 1.86 | 0.058 | 1.01 | 0.1411 | 0.00097986
9 | 0.1379 | 0.97 | 1.86 | 0.0097803 | 0.08 | 240 | 0.14389 |  | 1.86 | 0.514 | 0.97 | 0.1379 | 0.0097803
10 | 0.1485 | 0.87 | 1.86 | 0.058457 | 0.08 | 270 | 0.098635 |  | 1.86 | 2.106 | 0.87 | 0.1485 | 0.058457
11 | 0.1153 | 0.78 | 1.86 | 0.062727 | 0.08 | 300 | 0.070141 |  | 1.86 | 1.607 | 0.78 | 0.1153 | 0.062727
12 | 0.1523 | 0.81 | 1.86 | 0.046715 | 0.08 | 330 | 0.048292 |  | 1.86 | 0.824 | 0.81 | 0.1523 | 0.046715

## Uncertainty distribution
Status data | Final
Directions: | Omnidirectional
Distribution type: | Normal
Note: | This distribution is the underlaying distribution. See tab Statistical uncertainties for real data
parameter 1 | parameter 2
0 | 1

## Statistical uncertainty
Status data | Final
Directions: | Omnidirectional
Type of uncertainty: | Additional
Distribution type: | Normal
Distribution parameters:
Value | Mean | Standard deviation
2.7606 | 0 | 0.0225 | This line is needed for extrapolation
2.8606 | 0 | 0.0225
3.554 | 0 | 0.0725
4.3014 | 0 | 0.155
5.1004 | 0 | 0.28
5.9487 | 0 | 0.4475