## Water level variable
Status data | Final
Name | Loadvariable type | Rho x | Rho t | Rho w | Unit | Time scale | x-coordinate | y-coordinate | Input variable | RhoV Id | RhoV
Water level Lauwersoog | Water level | 1 | 0 | 0 | m + NAP | 12.00000 hours | 208850 | 602790
Uncertainty water level Lauwersoog | Uncertainty | 1 | 0 | 0 | m | 12.00000 hours
Note: Time scale should be compatible with the correlated wind statistics.

## Water level data
Status data | Final
Directions: | 12
Distribution type: | Conditional Weibull | [5 empty] | half year | 4383 | hour
[7 empty] | duration | 12 | hour
Note: | Tidal data for 12 wind directions | Wind direction 1 = North
[7 empty] | wind HvH |  | lwo.e30
Wind direction | Scale parameter (sigma) | Shape parameter (alpha) | Threshold (omega) | Probability of the threshold (lambda) | Sea level rise (m) |  | P_w |  | th | pc | alf | sig | lambda
1 | 0.5488 | 1.38 | 2.12 | 0.0096971 | 0.08 | 360 | 0.040939 |  | 2.12 | 0.145 | 1.38 | 0.5488 | 0.0096971
2 | 0.2196 | 1.56 | 2.12 | 0.00019425 | 0.08 | 30 | 0.042282 |  | 2.12 | 0.003 | 1.56 | 0.2196 | 0.00019425
3 | 0.2196 | 1.56 | 2.12 | 0.00012723 | 0.08 | 60 | 0.064555 |  | 2.12 | 0.003 | 1.56 | 0.2196 | 0.00012723
4 | 0.2196 | 1.56 | 2.12 | 9.4828e-05 | 0.08 | 90 | 0.086615 |  | 2.12 | 0.003 | 1.56 | 0.2196 | 9.4828e-05
5 | 0.2196 | 1.56 | 2.12 | 0.00013383 | 0.08 | 120 | 0.061373 |  | 2.12 | 0.003 | 1.56 | 0.2196 | 0.00013383
6 | 0.2196 | 1.56 | 2.12 | 0.0001285 | 0.08 | 150 | 0.063919 |  | 2.12 | 0.003 | 1.56 | 0.2196 | 0.0001285
7 | 0.2196 | 1.56 | 2.12 | 7.0021e-05 | 0.08 | 180 | 0.1173 |  | 2.12 | 0.003 | 1.56 | 0.2196 | 7.0021e-05
8 | 0.1527 | 1.17 | 2.12 | 0.00020273 | 0.08 | 210 | 0.16206 |  | 2.12 | 0.012 | 1.17 | 0.1527 | 0.00020273
9 | 0.6257 | 1.45 | 2.12 | 0.0082961 | 0.08 | 240 | 0.14389 |  | 2.12 | 0.436 | 1.45 | 0.6257 | 0.0082961
10 | 1.2438 | 1.84 | 2.12 | 0.05804 | 0.08 | 270 | 0.098635 |  | 2.12 | 2.091 | 1.84 | 1.2438 | 0.05804
11 | 1.3652 | 1.92 | 2.12 | 0.089309 | 0.08 | 300 | 0.070141 |  | 2.12 | 2.288 | 1.92 | 1.3652 | 0.089309
12 | 1.3309 | 1.88 | 2.12 | 0.065027 | 0.08 | 330 | 0.048292 |  | 2.12 | 1.147 | 1.88 | 1.3309 | 0.065027

## Uncertainty distribution
Status data | Final
Directions: | Omnidirectional
Distribution type: | Normal
Note: | This distribution is the underlaying distribution. See tab Statistical uncertainties for real data
parameter 1 | parameter 2
0 | 1

## Statistical uncertainty
Status data | Final
Directions: | Omnidirectional
Type of uncertainty: | Additional
Distribution type: | Normal
Distribution parameters:
Value | Mean | Standard deviation
3.3851 | 0 | 0.025 | This line is needed for extrapolation
3.4851 | 0 | 0.025
4.1019 | 0 | 0.0675
4.6498 | 0 | 0.1225
5.1486 | 0 | 0.1875
5.6102 | 0 | 0.265