## Water level variable
Status data | Final
Name | Loadvariable type | Rho x | Rho t | Rho w | Unit | Time scale | x-coordinate | y-coordinate | Input variable | RhoV Id | RhoV
Water level West Terschelling | Water level | 1 | 0 | 0 | m + NAP | 12.00000 hours | 143870 | 597420
Uncertainty water level West Terschelling | Uncertainty | 1 | 0 | 0 | m | 12.00000 hours
Note: Time scale should be compatible with the correlated wind statistics.

## Water level data
Status data | Final
Directions: | 12
Distribution type: | Conditional Weibull | [5 empty] | half year | 4383 | hour
[7 empty] | duration | 12 | hour
Note: | Tidal data for 12 wind directions | Wind direction 1 = North
[7 empty] | wind HvH |  | tsw_A.e30
Wind direction | Scale parameter (sigma) | Shape parameter (alpha) | Threshold (omega) | Probability of the threshold (lambda) | Sea level rise (m) |  | P_w |  | th | pc | alf | sig | lambda
1 | 0.9262 | 1.75 | 1.86 | 0.0034106 | 0.08 | 360 | 0.04094 |  | 1.86 | 0.051 | 1.75 | 0.9262 | 0.0034106
2 | 0.2677 | 1.51 | 1.86 | 0.00038853 | 0.08 | 30 | 0.04228 |  | 1.86 | 0.006 | 1.51 | 0.2677 | 0.00038853
3 | 0.2677 | 1.51 | 1.86 | 0.00025449 | 0.08 | 60 | 0.06455 |  | 1.86 | 0.006 | 1.51 | 0.2677 | 0.00025449
4 | 0.2677 | 1.51 | 1.86 | 0.00018965 | 0.08 | 90 | 0.08662 |  | 1.86 | 0.006 | 1.51 | 0.2677 | 0.00018965
5 | 0.2677 | 1.51 | 1.86 | 0.00026767 | 0.08 | 120 | 0.06137 |  | 1.86 | 0.006 | 1.51 | 0.2677 | 0.00026767
6 | 0.2677 | 1.51 | 1.86 | 0.00025699 | 0.08 | 150 | 0.06392 |  | 1.86 | 0.006 | 1.51 | 0.2677 | 0.00025699
7 | 0.2677 | 1.51 | 1.86 | 0.00014004 | 0.08 | 180 | 0.1173 |  | 1.86 | 0.006 | 1.51 | 0.2677 | 0.00014004
8 | 0.2817 | 1.48 | 1.86 | 0.00047303 | 0.08 | 210 | 0.16206 |  | 1.86 | 0.028 | 1.48 | 0.2817 | 0.00047303
9 | 0.8913 | 1.84 | 1.86 | 0.0077061 | 0.08 | 240 | 0.14389 |  | 1.86 | 0.405 | 1.84 | 0.8913 | 0.0077061
10 | 1.4084 | 2.3 | 1.86 | 0.035888 | 0.08 | 270 | 0.09864 |  | 1.86 | 1.293 | 2.3 | 1.4084 | 0.035888
11 | 1.6021 | 2.47 | 1.86 | 0.041806 | 0.08 | 300 | 0.07014 |  | 1.86 | 1.071 | 2.47 | 1.6021 | 0.041806
12 | 1.929 | 2.8 | 1.86 | 0.024606 | 0.08 | 330 | 0.04829 |  | 1.86 | 0.434 | 2.8 | 1.929 | 0.024606

## Uncertainty distribution
Status data | Final
Directions: | Omnidirectional
Distribution type: | Normal
Note: | This distribution is the underlaying distribution. See tab Statistical uncertainties for real data
parameter 1 | parameter 2
0 | 1

## Statistical uncertainty
Status data | Final
Directions: | Omnidirectional
Type of uncertainty: | Additional
Distribution type: | Normal
Distribution parameters:
Value | Mean | Standard deviation
2.873 | 0 | 0.03 | This line is needed for extrapolation
2.973 | 0 | 0.03
3.4917 | 0 | 0.0725
3.9245 | 0 | 0.1225
4.3019 | 0 | 0.185
4.64 | 0 | 0.2525