## Water level variable
Status data | Final
Name | Loadvariable type | Rho x | Rho t | Rho w | Unit | Time scale | x-coordinate | y-coordinate | Input variable | RhoV Id | RhoV
Water level Vlissingen (Additional) | Water level | 1 | 0 | 0 | m + NAP | 12.00000 hours | 35480 | 393880
Uncertainty water level Vlissingen (Additional) | Uncertainty | 1 | 0 | 0 | m | 12.00000 hours
Note: Time scale should be compatible with the correlated wind statistics.

## Water level data
Status data | Final
Directions: | 12
Distribution type: | Conditional Weibull | [5 empty] | half year | 4383 | hour
[7 empty] | duration | 12 | hour
Note: | Tidal data for 12 wind directions | Wind direction 1 = North
[7 empty] | wind HvH |  | vls_A.e30
Wind direction | Scale parameter (sigma) | Shape parameter (alpha) | Threshold (omega) | Probability of the threshold (lambda) | Sea level rise (m) |  | P_w |  | th | pc | alf | sig | lambda
1 | 0.3358 | 1.2 | 2.95 | 0.0098975 | 0.09 | 360 | 0.04094 |  | 2.95 | 0.148 | 1.2 | 0.3358 | 0.0098975
2 | 0.4756 | 1.81 | 2.95 | 0.0016189 | 0.09 | 30 | 0.04228 |  | 2.95 | 0.025 | 1.81 | 0.4756 | 0.0016189
3 | 0.4756 | 1.81 | 2.95 | 0.0010604 | 0.09 | 60 | 0.06455 |  | 2.95 | 0.025 | 1.81 | 0.4756 | 0.0010604
4 | 0.4756 | 1.81 | 2.95 | 0.00079019 | 0.09 | 90 | 0.08662 |  | 2.95 | 0.025 | 1.81 | 0.4756 | 0.00079019
5 | 0.4756 | 1.81 | 2.95 | 0.0011153 | 0.09 | 120 | 0.06137 |  | 2.95 | 0.025 | 1.81 | 0.4756 | 0.0011153
6 | 0.4756 | 1.81 | 2.95 | 0.0010708 | 0.09 | 150 | 0.06392 |  | 2.95 | 0.025 | 1.81 | 0.4756 | 0.0010708
7 | 0.4756 | 1.81 | 2.95 | 0.00058351 | 0.09 | 180 | 0.1173 |  | 2.95 | 0.025 | 1.81 | 0.4756 | 0.00058351
8 | 0.3343 | 1.35 | 2.95 | 0.0016556 | 0.09 | 210 | 0.16206 |  | 2.95 | 0.098 | 1.35 | 0.3343 | 0.0016556
9 | 0.5143 | 1.45 | 2.95 | 0.010617 | 0.09 | 240 | 0.14389 |  | 2.95 | 0.558 | 1.45 | 0.5143 | 0.010617
10 | 0.4694 | 1.27 | 2.95 | 0.033085 | 0.09 | 270 | 0.09864 |  | 2.95 | 1.192 | 1.27 | 0.4694 | 0.033085
11 | 0.6573 | 1.35 | 2.95 | 0.04485 | 0.09 | 300 | 0.07014 |  | 2.95 | 1.149 | 1.35 | 0.6573 | 0.04485
12 | 0.6734 | 1.35 | 2.95 | 0.034755 | 0.09 | 330 | 0.04829 |  | 2.95 | 0.613 | 1.35 | 0.6734 | 0.034755

## Uncertainty distribution
Status data | Final
Directions: | Omnidirectional
Distribution type: | Normal
Note: | This distribution is the underlaying distribution. See tab Statistical uncertainties for real data
parameter 1 | parameter 2
0 | 1

## Statistical uncertainty
Status data | Final
Directions: | Omnidirectional
Type of uncertainty: | Additional
Distribution type: | Normal
Distribution parameters:
Value | Mean | Standard deviation
3.6914 | 0 | 0.025 | This line is needed for extrapolation
3.7914 | 0 | 0.025
4.3469 | 0 | 0.0725
4.8997 | 0 | 0.145
5.4499 | 0 | 0.2425
5.9979 | 0 | 0.3675