## Discharge variable
Status data | Final
Name | Loadvariable type | Rho x | Rho t | Rho w | Unit | Time scale | x-coordinate | y-coordinate | Input variable | RhoV Id | RhoV
Discharge Borgharen ¦ discharge Lith | Discharge | 1 | 0 | 1 | m3/s | 730.5 hour (= 1 month) |  |  | 3
Fraction discharge Borgharen ¦ discharge Lith | Fraction | 1 | 0 | 1 | - | 12 hour |  |  | 3
Uncertainty discharge Borgharen ¦ discharge Lith | Uncertainty | 1 | 0 | 1 | m3/s | 730.5 hour (= 1 month)

## Discharge data
Status data | Final
Directions: | Omnidirectional
Distribution type: | Exceedance Probability Table
Note: | The exceedance probability table has the unit given for the discharge variable. In this case [1 months]
Discharge Borgharen ¦ discharge Lith | Exceedance probability
1440 | 0.083333
1970 | 0.033333
2300 | 0.016667
2600 | 0.0083333
2970 | 0.0033333
3220 | 0.0016667
3520 | 0.00066667
3700 | 0.00033333
3910 | 0.00013333
4020 | 8.3333e-05
4180 | 4.1667e-05
4400 | 1.6667e-05
4560 | 8.3333e-06
4770 | 3.3333e-06
4930 | 1.6667e-06

## Duration line
Status data | Final
Directions: | Omnidirectional
Duration line type: | Log-linear interpolation Table
Note: | Needed for FBC model
Discharge Borgharen ¦ discharge Lith | Duration [hours]
0 | 720
100 | 668.45
200 | 616.19
300 | 559.52
400 | 494.36
500 | 431.2
600 | 370.04
700 | 310.88
800 | 253.72
900 | 198.56
1000 | 145.4
1100 | 94.24
1200 | 47.3
1350.15 | 12
6000 | 12

## Peak duration of wave
Status data | Final
Directions: | Omnidirectional
Note: | Needed for APT and NTI model
Discharge Borgharen ¦ discharge Lith | Duration of high water wave [hours]
0 | 720
1350.15 | 12
6000 | 12

## Uncertainty distribution
Status data | Final
Directions: | Omnidirectional
Distribution type: | Normal
Note: | This distribution is the underlaying distribution. See tab Statistical uncertainties for real data
parameter 1 | parameter 2
0 | 1

## Statistical uncertainty
Status data | Final
Directions: | Omnidirectional
Type of uncertainty: | Additional
Distribution type: | Normal
Distribution parameters:
Value | Mean | Standard deviation | Epsilon
1439.9 | 0 | 85 | 0 | This line is needed for extrapolation
1440 | 0 | 85 | 0
1970 | 0 | 115 | 0
2300 | 0 | 145 | 0
2600 | 0 | 207.5 | 0
2970 | 0 | 270 | 0
3220 | 0 | 287.5 | 0
3520 | 0 | 285 | 0
3700 | 0 | 295 | 0
3910 | 0 | 350 | 0
4020 | 0 | 392.5 | 0
4180 | 0 | 467.5 | 0
4400 | 0 | 577.5 | 0
4560 | 0 | 665 | 0
4770 | 0 | 787.5 | 0
4930 | 0 | 877.5 | 0

## APT Correction
Status data | Final
Directions: | Omnidirectional
Note: | This table should be generated by the Hydra-Ring program
Correction factors
Vexcl | Correction factor | mp | stat | pf | aptzo |  | aptzoj |  |  |  | 1 | 1 |  | 2 | 2 | 3 | 3
3.2454 | 1 | 0.5 | 1.7913 | 0.036623 | 2.7552 | 0.0029328 | 1.0098 | 0.1563 | 53.2928 | 0.0006872 | 3.2 | 0.86101 | 1.7005 | 3.2908 | 0.83725 | 3.2454 | 0.84896
4.4946 | 1 | 1 | 3.5318 | 0.00020637 | 4.148 | 1.6769e-05 | 3.0821 | 0.0010278 | 61.2935 | 3.3669e-06 | 4.5019 | 0.92139 | 3.5464 | 4.4873 | 0.92438 | 4.4946 | 0.92288